## Costs and Payback Times
Costs and Payback Times
2010-07-23
rah
| Baseline | Baseline | Complete | Alternate for Comparison
| Heating Baseboard Only | Heating and Cooling FCU's only | Heating and Cooling Baseboard and Min FCU's | Alt New Efficent Conventional Heating and Cooling
(Note: In lieu of baseboards could use all FCU's and put only air handler on emergency power)
(however you will get cold spots esp. under windows and lose wall areas with big FCUs at ea window)
Todds insulation and sealing work | 6000 | 6000 | 6000 | 6000
Ground loop | 10000 | 10000 | 10000 | 5000 | (3 ton AC unit for alt, with one replacement unit after 10 yrs)
Baseboard / FCU distribution | 4400 | 6300 | 8300 | 8300
HP and related equip | 10000 | 10000 | 10000 | 4000 | (Oil fired boiler for alt)
Loan interest | 2200 | 2200 | 2200 |  | Loan interest adds 1 year to payback
GSHP Cost | 26600 | 28500 | 30500 | 17300
Total Upfront Insul - GSHP Cost 2010 | 30400 | 32300 | 34300 | 23300
Total Upgrade Cost | 32600 | 34500 | 36500 | 23300
Central Hudson incentives | 1200 | 1200 | 1200 | 1200
Central Hudson cent AC incentive |  | 600 | 600 | 600
Federal general $1,500 credit | 1500 | 1500 | 1500 | 1500
Federal GSHP credit | 7980 | 8550 | 9150 | 0
Total Credits | 10680 | 11850 | 12450 | 3300
GSHP final out of pocket Summer 2011 | 15920 | 16650 | 18050 | 14000
Insul - GSHP final out of pocket Summer 2011 | 21920 | 22650 | 24050 | 14000
Loan proceeds | 20000 | 20000 | 20000 | 0
Final Out of Pocket Summer 2011 | 1920 | 2650 | 4050 | 14000
Costs and Savings
( ** ) = Additional Cost
Initial Yearly Savings After Insul | 1486.2857 | 2086.2857 | 2086.2857 | -1192.896 | AC elec costs in summer
Average Yearly Savings (next 20 yrs) After Insul | 4031.6822 | 5831.6822 | 5831.6822 | -4078.6373 | changes svgs into costs
Life Cycle - app. total initial and operating costs | 62056.0648 | 98786.0648 | 100186.0648 | 216342.4548 | Inc AC in all but first
GSHP Years To Payback Simple | 10.7113 | 7.6308 | 7.6308 | -13.9576
All work Years To Payback Simple | 11.2226 | 7.9951 | 7.9951 | -11.7361
GSHP Years To Payback Approx. Life Cycle | 3.9487 | 2.7299 | 2.7299 | -3.4325
All work Years To Payback Approx. Life Cycle | 4.1372 | 2.8602 | 2.8602 | -2.2802

## Energy and Cost Savings
Energy Costs and Savings
2010-07-23
rah
Heating Only
Savings calculations based on monitored and installed system with smaller heating load than Catskills House currently has.
AS IS with GSHP Comparision
Corrections for Catskills House and current energy prices
Energy use,1.5 times 80 mill therms study used |  | 120 mill therms
|  |  | Energy Unit Cost |  | Total Energy Cost
Oil cost last year is 3.10 times the $1.00 per gallon the study system was calcuated from |  | avg | 3.1 | gallon | 3794.4 | equiv elec cost | 4932.72
[6 empty] | elec cost | 1761.6857
| Projected GSHP savings |  |  |  | 2032.7143 | Cost svgs in elec | 2439.2571
| Proj COP | 2.8 |  | % Cost Reduction | 53.57% | COP % eff | 0.64286
Savings calculated by converting oil used to electric then
based on elec heat being app. 30% more expensive than oil
and a HP app 300% more efficent than elec in a cold climate
| 4932.72 | equiv htg cost in elec
| 1761.6857 | equiv htg cost in elec with GSHP
| 2032.7143 | savings btw oil and elec with GSHP
Insulated with GSHP Comparison
Energy Use |  | 80 mill therms
|  |  | Energy Unit Cost |  | Total Energy Cost
Oil: Projected 2010-11 Heating season, usually avgs end price prev. htg. season |  |  | 3.44 | gallon | 2774.4
| Projected GSHP savings |  |  |  | 1486.2857
|  |  |  | % Cost Reduction | 53.57%
| 3606.72 | equiv htg cost in elec
| 1288.1143 | equiv htg cost in elec with GSHP
| 1486.2857 | savings btw oil and elec with GSHP
Insulated and New Oil Fueled Hydronic System Comparison
Energy cost savings from As IS to new oil hydronic system from more efficent distribution and boiler efficencies
and insulation
|  | Efficencies |  | Savings
|  | Old | New
| Boiler | 78% | 85% | 265.608
| Distribution | 81% | 90% | 341.496
607.104

## Future Costs and Savings
Future Projected Energy Prices
2010-07-23
rah
|  | Unit Costs |  | Yearly Cost
|  | Elec | Oil | As Is | Insulated | GSHP | Insulated
|  |  |  | Oil | Oil | Elec | New Oil
Past | 1997 | 11.43 | 1.06
| 2008 | 14 | 3.29 | actual | est | est | est
| 2010 | 18.02 | 2.1 | 3794.4 | 2774.4 | 1288.1143 | 2167.296
| Past Avg Yrly Inc | 4.435% | 7.547%
see note below
Future | 2011 | 15 | 3.29 | 3794.4 | 2774.4 | 1288.1143 | 2167.296
2 | 2012 | 15.6653 | 3.5383 | 4080.7698 | 2983.7887 | 1345.2424 | 2330.8655
3 | 2013 | 16.36 | 3.8053 | 4388.7524 | 3208.9803 | 1404.9043 | 2506.7799
4 | 2014 | 17.0856 | 4.0925 | 4719.979 | 3451.1675 | 1467.2121 | 2695.9708
5 | 2015 | 17.8433 | 4.4014 | 5076.2039 | 3711.6329 | 1532.2833 | 2899.4403
6 | 2016 | 18.6347 | 4.7336 | 5459.3136 | 3991.7562 | 1600.2404 | 3118.266
7 | 2017 | 19.4611 | 5.0908 | 5871.3373 | 4293.0208 | 1671.2114 | 3353.6068
8 | 2018 | 20.3242 | 5.4751 | 6314.4571 | 4617.0224 | 1745.33 | 3606.7092
9 | 2019 | 21.2256 | 5.8883 | 6791.0199 | 4965.4769 | 1822.7358 | 3878.9137
10 | 2020 | 22.167 | 6.3327 | 7303.5497 | 5340.2299 | 1903.5745 | 4171.6619
11 | 2021 | 23.1501 | 6.8106 | 7854.761 | 5743.2661 | 1987.9985 | 4486.5043
12 | 2022 | 24.1768 | 7.3246 | 8447.5731 | 6176.7201 | 2076.1666 | 4825.1084
13 | 2023 | 25.2491 | 7.8774 | 9085.1258 | 6642.8877 | 2168.2451 | 5189.2675
14 | 2024 | 26.3689 | 8.4719 | 9770.7957 | 7144.2377 | 2264.4073 | 5580.9104
15 | 2025 | 27.5383 | 9.1113 | 10508.2142 | 7683.4254 | 2364.8342 | 6002.1112
16 | 2026 | 28.7597 | 9.799 | 11301.287 | 8263.3066 | 2469.7152 | 6455.1007
17 | 2027 | 30.0352 | 10.5385 | 12154.2143 | 8886.9524 | 2579.2476 | 6942.2781
18 | 2028 | 31.3672 | 11.3339 | 13071.5135 | 9557.6658 | 2693.6378 | 7466.2236
19 | 2029 | 32.7584 | 12.1893 | 14058.0428 | 10278.999 | 2813.1012 | 8029.7122
20 | 2029 | 34.2112 | 13.1092 | 15119.0272 | 11054.7725 | 2937.8629 | 8635.7282
20 Year |  |  | Total costs | 165170.3369 | 120769.7087 | 40136.0648 | 94342.4548
|  |  | Avg. yrly | 8258.5168 | 6038.4854 | 2006.8032 | 4717.1227
|  |  | Savings from As Is | 125034.2721
|  |  | Savings from Insulated | 80633.6439
|  |  | Savings from Insulated w/ New Oil System | 54206.39
10 Year Costs
As Is | Insulated | GSHP | Insulated
Oil | Oil | Elec | New Oil
53799.7826 | 39337.4754 | 15780.8483 | 30729.5102
Note: Col to right was the actual yrly % inc in 13 yrs, 17% a year
this gave a final oil cost over $10 |  |  | 17.27%
within 10 yrs, which seems |  |  | 3.44
impossible, yet, a 240% inc in the |  |  | 4.0341
last 13, another 240% and it's $10 |  |  | 4.7309
ekkkkkkkkkkkkkkkkkkkk |  |  | 5.548
6.5062
Lock up that corn, ethanol is |  |  | 7.6299
going to be worth more than |  |  | 8.9477
cocaine soon! |  |  | 10.4931
12.3054
14.4307
16.9231
19.846
23.2736
27.2933
32.0073
37.5354
44.0182
51.6208
60.5364

## Energy costs
BTU from various fuel sources Costs Compared
2010-07-16
rah
4 litres per gallon
1 btu = 1005 joules
Elec. Costs: Current / Past - for future projections
http://www.eia.doe.gov/energyexplained/index.cfm?page=electricity_factors_affecting_prices
See also following tabs in this excel sheet
| 1997 | 2008 | 2009 | 2010
Elec | 8.43 | 11 | 13.07 | 15.02 | italics est | NYS correction factor
adj Elec NY | 11.43 | 14 | 16.07 | 18.02 |  | 3
Oil | 1.06 | 3.29 | 2.5 | 2.1 | rah actual was $3.44 but that yielded $10 a gallon in 10 yr, possible????
see oil for source of 2.1
Oil Costs: Current / Past - for future projections
http://tonto.eia.doe.gov/dnav/pet/hist/LeafHandler.ashx?n=PET&s=D200112362&f=A
See also following tabs in this excel sheet
New York No 2 Distillate Residential Price by All Sellers (Cents per Gallon)
Selected fuel costs below from -
http://www.ag.ndsu.edu/pubs/ageng/structu/ae1015.htm
Comparison of fuel source costs below from -
http://www.hearth.com/econtent/index.php/articles/fuel_cost_comparison_calculator/
More for curiosity than useful to GSHP analysis

## Oil
Back to Contents | Data 1: New York No 2 Distillate Residential Price by All Sellers (Cents per Gallon)
Sourcekey | D200112362
Date | New York No 2 Distillate Residential Price by All Sellers (Cents per Gallon) | Yrs - By rah | Avg yrly inc %
1978-06-30 | 50.1 | 1
1979-06-30 | 71.2 | 2 | 21.06%
1980-06-30 | 98.2 | 3 | 32% | Oil Embargo
1981-06-30 | 123.2 | 4 | 36.48%
1982-06-30 | 120.5 | 5 | 28.1%
1983-06-30 | 112.1 | 6 | 20.63%
1984-06-30 | 115.5 | 7 | 18.65%
1985-06-30 | 111.3 | 8 | 15.27%
1986-06-30 | 91.1 | 9 | 9.093% | 1
1987-06-30 | 85.2 | 10 | 7.006% | 2
1988-06-30 | 86.3 | 11 | 6.569% | 3
1989-06-30 | 95.8 | 12 | 7.601% | 4
1990-06-30 | 112.5 | 13 | 9.581% | 5
1991-06-30 | 111.3 | 14 | 8.725% | 6
1992-06-30 | 102.8 | 15 | 7.013% | 7
1993-06-30 | 100.1 | 16 | 6.238% | 8
1994-06-30 | 96.6 | 17 | 5.46% | 9
1995-06-30 | 95.5 | 18 | 5.034% | 10
1996-06-30 | 106.3 | 19 | 5.904% | 11
1997-06-30 | 106.5 | 20 | 5.629% | 12
1998-06-30 | 94.8 | 21 | 4.249% | 13
1999-06-30 | 96.9 | 22 | 4.246% | 14
2000-06-30 | 144.2 | 23 | 8.166% | 15
2001-06-30 | 136.3 | 24 | 7.169% | 16
2002-06-30 | 121.8 | 25 | 5.725% | 17
2003-06-30 | 143.6 | 26 | 7.178% | 18
2004-06-30 | 162.7 | 27 | 8.324% | 19
2005-06-30 | 210.5 | 28 | 11.43%
2006-06-30 | 245.8 | 29 | 13.47%
2007-06-30 | 267.4 | 30 | 14.46% | Recession begins
2008-06-30 | 329.3 | 31 | 17.98% | The year I paid $4 plus for oil, these figures lack something, maybe delivery charges
2009-06-30 | 250.3 | 32 | 12.49%
2010 by rah | 210.0001 | 33 | 9.672% | $3.44 is what I paid for heating oil end of winter 2010, but I put in $2.50 to be hopelessly fair
Assume best case scenario is we are entering a period of single digit growth, say 7.5% for min inc.
use 210 of price before worst of spike, as per previous cycles

## Elec 2010
Report No.: DOE/EIA-0226 (2010/06) Data for: March 2010 Report Released: June 16, 2010 Next Release Date: Mid-July 2010
Table 5.6.A. Average Retail Price of Electricity to Ultimate Customers by End-Use Sector, by State, March 2010 and 2009
(Cents per Kilowatthour)
| Residential |  | Commercial[1] |  | Industrial[1] |  | Transportation[[1]] |  | All Sectors
Census Division
and State
| 2010-03-01 | 2009-03-01 | 2010-03-01 | 2009-03-01 | 2010-03-01 | 2009-03-01 | 2010-03-01 | 2009-03-01 | 2010-03-01 | 2009-03-01
New England | 16.82 | 17.65 | 16.19 | 16.7 | 11.09 | 11.85 | 9.05 | 8.44 | 15.19 | 15.93
Connecticut | 19.36 | 20.36 | 16.51 | 16.99 | 14.74 | 19 | 13.9 | 13.4 | 17.49 | 18.67
Maine | 15.43 | 15.13 | 12.34 | 12.65 | 9.3 | 10.81 | -- | -- | 12.64 | 13.16
Massachusetts | 15.88 | 17.51 | 18.19 | 19.43 | 10.39 | 10.44 | 6.77 | 6.16 | 14.82 | 15.87
New Hampshire | 15.99 | 16.66 | 13.98 | 15.54 | 12.58 | 13.93 | -- | -- | 14.56 | 15.74
Rhode Island | 17.01 | 14.59 | 13.98 | 11.56 | 15.81 | 12.67 | -- | -- | 15.37 | 12.8
Vermont | 15.22 | 14.62 | 13.37 | 12.82 | 9.69 | 9.51 | -- | -- | 13.19 | 12.77
Middle Atlantic | 15.19 | 14.17 | 13 | 12.8 | 8.8 | 8.21 | 13.36 | 13.64 | 12.99 | 12.46
New Jersey | 15.88 | 15.97 | 13.2 | 13.93 | 11.42 | 9.49 | 15.08 | 13.93 | 13.93 | 14.13
New York | 18.02 | 16.72 | 14.79 | 14.29 | 10.64 | 11.1 | 14.72 | 14.85 | 15.52 | 14.86
Pennsylvania | 12.44 | 11.18 | 10.05 | 9.48 | 7.81 | 7.17 | 8.09 | 8.95 | 10.23 | 9.42
East North Central | 10.78 | 10.78 | 9.13 | 8.97 | 6.08 | 6.62 | 6.71 | 9.29 | 8.7 | 8.87
Illinois | 10.94 | 11.71 | 8.17 | 8.48 | 7.4 | 7.78 | 6.49 | 9.09 | 8.9 | 9.4
Indiana | 8.93 | 9.55 | 8.07 | 8.48 | 5.59 | 5.88 | 8.51 | 9.77 | 7.23 | 7.69
Michigan | 11.8 | 10.96 | 9.81 | 9.15 | 6.43 | 6.8 | 10.16 | 10.79 | 9.42 | 9.12
Ohio | 10.63 | 10.25 | 10.31 | 9.74 | 5.62 | 6.66 | 9.11 | 10.44 | 8.74 | 8.87
Wisconsin | 12.22 | 11.72 | 9.75 | 9.21 | 6.38 | 6.63 | -- | -- | 9.33 | 9.17
West North Central | 8.6 | 8.68 | 7.26 | 7.14 | 5.54 | 5.7 | 6.19 | 6.12 | 7.26 | 7.32
Iowa | 9.47 | 9.62 | 7.46 | 7.21 | 4.94 | 4.94 | -- | -- | 7.03 | 7.01
Kansas | 9.72 | 9.54 | 8.13 | 7.92 | 5.85 | 6.21 | -- | -- | 8.02 | 7.98
Minnesota | 9.72 | 10.03 | 7.87 | 7.97 | 6.11 | 6.33 | 7.6 | 7.66 | 7.92 | 8.18
Missouri | 7.65 | 7.85 | 6.45 | 6.3 | 4.65 | 4.98 | 4.78 | 4.67 | 6.6 | 6.73
Nebraska | 7.9 | 7.7 | 7.29 | 7.02 | 6.39 | 6.45 | -- | -- | 7.24 | 7.1
North Dakota | 7.29 | 6.89 | 6.55 | 6.51 | 6.07 | 5.85 | -- | -- | 6.68 | 6.49
South Dakota | 8.22 | 7.92 | 7.04 | 6.83 | 5.82 | 5.73 | -- | -- | 7.33 | 7.12
South Atlantic | 10.71 | 11.08 | 9.38 | 9.79 | 6.28 | 6.62 | 10.35 | 11.51 | 9.45 | 9.82
Delaware | 13.16 | 13.67 | 11.3 | 12.3 | 8.87 | 9.91 | -- | -- | 11.64 | 12.37
District of Columbia | 13.23 | 12.89 | 13.69 | 14.51 | 8.1 | 10.33 | 12.93 | 14.54 | 13.47 | 14.16
Florida | 11.58 | 12.53 | 10.19 | 11.16 | 8.56 | 9.47 | 9.27 | 10.47 | 10.81 | 11.68
Georgia | 9.64 | 9.69 | 9.15 | 8.83 | 5.75 | 5.8 | 6.95 | 6.41 | 8.57 | 8.47
Maryland | 14.56 | 14.76 | 11.74 | 12.39 | 9.18 | 10.5 | 10.61 | 12.77 | 12.76 | 13.28
North Carolina | 9.97 | 9.76 | 8.2 | 7.94 | 5.86 | 5.81 | 7.14 | 6.73 | 8.6 | 8.37
South Carolina | 8.97 | 10.16 | 7.94 | 8.55 | 5.1 | 5.66 | -- | -- | 7.4 | 8.22
Virginia | 10.21 | 10.25 | 7.68 | 8.3 | 6.62 | 6.96 | 8.37 | 8.66 | 8.59 | 8.97
West Virginia | 8.41 | 7.72 | 7.54 | 6.92 | 5.74 | 5.31 | 9.1 | 8.52 | 7.27 | 6.68
East South Central | 8.92 | 9.68 | 8.84 | 9.5 | 5.19 | 5.85 | 9.9 | 10.74 | 7.48 | 8.19
Alabama | 10.33 | 10.49 | 10.16 | 9.92 | 5.26 | 5.9 | -- | -- | 8.36 | 8.68
Kentucky | 7.57 | 8.34 | 6.77 | 7.85 | 4.53 | 4.75 | -- | -- | 5.84 | 6.41
Mississippi | 9.38 | 10.25 | 9.38 | 9.8 | 5.71 | 6.84 | -- | -- | 8.15 | 8.98
Tennessee | 8.54 | 9.76 | 9.05 | 10.17 | 6 | 7.26 | 9.9 | 10.74 | 7.98 | 9.19
West South Central | 10.8 | 11.59 | 9.26 | 9.32 | 6.25 | 6.9 | 17.16 | 9.76 | 8.95 | 9.39
Arkansas | 8.86 | 9.43 | 7.6 | 7.72 | 5.4 | 6 | 11.21 | 12.13 | 7.37 | 7.85
Louisiana | 9.33 | 8.8 | 9.54 | 8.68 | 6.59 | 6.43 | 9.43 | 9.94 | 8.49 | 7.99
Oklahoma | 8.51 | 8.37 | 6.65 | 6.36 | 4.43 | 4.57 | -- | -- | 6.79 | 6.6
Texas | 11.88 | 13.18 | 9.76 | 10.1 | 6.58 | 7.51 | 18.31 | 9.72 | 9.63 | 10.37
Mountain | 9.9 | 9.49 | 8.38 | 8.14 | 5.74 | 5.65 | 8.23 | 7.68 | 8.09 | 7.85
Arizona | 10 | 9.94 | 8.69 | 8.72 | 6.15 | 6.09 | -- | -- | 8.73 | 8.72
Colorado | 10.61 | 9.38 | 8.63 | 7.52 | 6.23 | 5.68 | 8.27 | 7.18 | 8.71 | 7.67
Idaho | 7.79 | 7.3 | 6.72 | 6.12 | 4.75 | 4.29 | -- | -- | 6.55 | 6.09
Montana | 8.78 | 8.67 | 8.3 | 8.32 | 5.71 | 5.62 | -- | -- | 7.59 | 7.48
Nevada | 12.78 | 12.74 | 10.13 | 10.8 | 6.49 | 7.09 | 8.64 | 8.81 | 9.31 | 9.78
New Mexico | 10.05 | 10.07 | 8.74 | 8.92 | 6.04 | 6.25 | -- | -- | 8.32 | 8.48
Utah | 8.39 | 8.07 | 6.83 | 6.56 | 4.7 | 4.43 | 8.08 | 8.1 | 6.59 | 6.33
Wyoming | 8.41 | 8.23 | 7.39 | 7.05 | 5.08 | 4.85 | -- | -- | 6.27 | 6.08
Pacific Contiguous | 12.25 | 11.43 | 11.1 | 10.86 | 7.51 | 7.12 | 8.31 | 8.04 | 10.77 | 10.35
California | 15.26 | 14.39 | 12.53 | 12.32 | 9.93 | 9.03 | 8.36 | 8.08 | 12.99 | 12.44
Oregon | 8.81 | 8.46 | 7.84 | 7.86 | 6.04 | 5.09 | 6.96 | 6.84 | 7.85 | 7.52
Washington | 7.78 | 7.6 | 7.35 | 7.15 | 4 | 4.47 | 6.02 | 6.09 | 6.62 | 6.77
Pacific Noncontiguous | 22.73 | 19.75 | 20.11 | 17.26 | 20.03 | 15.19 | -- | -- | 20.93 | 17.46
Alaska | 16.27 | 17.41 | 13.72 | 14.74 | 14.56 | 13.02 | -- | -- | 14.79 | 15.35
Hawaii | 27.79 | 21.59 | 25.86 | 19.49 | 22.11 | 16 | -- | -- | 25.08 | 18.88
U.S. Total | 11.2 | 11.33 | 10.03 | 10.07 | 6.5 | 6.79 | 11.17 | 11.85 | 9.56 | 9.72
[1] See Technical notes for additional information on the Commercial, Industrial, and Transportation sectors.
Notes: • See Glossary for definitions. • Values for 2009 and 2010 are preliminary estimates based on a cutoff model sample. See Technical Notes for a discussion of the sample design for the Form EIA-826. • Utilities and energy service providers may classify commercial and industrial customers based on either NAICS codes or demands or usage falling within specified limits by rate schedule. • Changes from year to year in consumer counts, sales and revenues, particularly involving the commercial and industrial consumer sectors, may result from respondent implementation of changes in the definitions of consumers, and reclassifications. • Retail sales and net generation may not correspond exactly for a particular month for a variety of reasons (i.e., sales data may include imported electricity). • Net generation is for the calendar month while retail sales and associated revenue accumulate from bills collected for periods of time (28 to 35 days) that vary dependent upon customer class and consumption occurring in and outside the calendar month. • Totals may not equal sum of components because of independent rounding.
Source: U.S. Energy Information Administration, Form EIA-826, "Monthly Electric Sales and Revenue Report with State Distributions Report."

## Elec 10 yr
Electric Power Annual 2008 Released: January 21, 2010 Next Update: October 22, 2010
Table ES1. Summary Statistics for the United States, 1997 through 2008
Description | 2008 | 2007 | 2006 | 2005 | 2004 | 2003 | 2002 | 2001 | 2000 | 1999 | 1998 | 1997
Net Generation (thousand megawatthours)
Coal[1] | 1985801 | 2016456 | 1990511 | 2012873 | 1978301 | 1973737 | 1933130 | 1903956 | 1966265 | 1881087 | 1873516 | 1845016
Petroleum[2] | 46243 | 65739 | 64166 | 122225 | 121145 | 119406 | 94567 | 124880 | 111221 | 118061 | 128800 | 92555
Natural Gas[3] | 882981 | 896590 | 816441 | 760960 | 710100 | 649908 | 691006 | 639129 | 601038 | 556396 | 531257 | 479399
Other Gases[4] | 11707 | 13453 | 14177 | 13464 | 15252 | 15600 | 11463 | 9039 | 13955 | 14126 | 13492 | 13351
Nuclear | 806208 | 806425 | 787219 | 781986 | 788528 | 763733 | 780064 | 768826 | 753893 | 728254 | 673702 | 628644
Hydroelectric Conventional[5] | 254831 | 247510 | 289246 | 270321 | 268417 | 275806 | 264329 | 216961 | 275573 | 319536 | 323336 | 356453
Other Renewables[6] | 126212 | 105238 | 96525 | 87329 | 83067 | 79487 | 79109 | 70769 | 80906 | 79423 | 77088 | 77183
Wind | 55363 | 34450 | 26589 | 17811 | 14144 | 11187 | 10354 | 6737 | 5593 | 4488 | 3026 | 3288
Solar Thermal and Photovoltaic | 864 | 612 | 508 | 550 | 575 | 534 | 555 | 543 | 493 | 495 | 502 | 511
Wood and Wood Derived Fuels[7] | 37300 | 39014 | 38762 | 38856 | 38117 | 37529 | 38665 | 35200 | 37595 | 37041 | 36338 | 36948
Geothermal | 14951 | 14637 | 14568 | 14692 | 14811 | 14424 | 14491 | 13741 | 14093 | 14827 | 14774 | 14726
Other Biomass[8] | 17734 | 16525 | 16099 | 15420 | 15421 | 15812 | 15044 | 14548 | 23131 | 22572 | 22448 | 21709
Pumped Storage[9] | -6288 | -6896 | -6558 | -6558 | -8488 | -8535 | -8743 | -8823 | -5539 | -6097 | -4467 | -4040
Other[10] | 11692 | 12231 | 12974 | 12821 | 14232 | 14045 | 13527 | 11906 | 4794 | 4024 | 3571 | 3612
All Energy Sources | 4119388 | 4156745 | 4064702 | 4055423 | 3970555 | 3883185 | 3858452 | 3736644 | 3802105 | 3694810 | 3620295 | 3492172
Net Summer Generating Capacity (megawatts)
Coal[1] | 313322 | 312738 | 312956 | 313380 | 313020 | 313019 | 315350 | 314230 | 315114 | 315496 | 315786 | 313624
Petroleum[2] | 57445 | 56068 | 58097 | 58548 | 59119 | 60730 | 59651 | 66162 | 61837 | 60069 | 66282 | 72463
Natural Gas[3] | 397432 | 392876 | 388294 | 383061 | 371011 | 355442 | 312512 | 252832 | 219590 | 195119 | 180288 | 176471
Other Gases[4] | 1995 | 2313 | 2256 | 2063 | 2296 | 1994 | 2008 | 1670 | 2342 | 1909 | 1520 | 1525
Nuclear | 100755 | 100266 | 100334 | 99988 | 99628 | 99209 | 98657 | 98159 | 97860 | 97411 | 97070 | 99716
Hydroelectric Conventional[5] | 77930 | 77885 | 77821 | 77541 | 77641 | 78694 | 79356 | 78916 | 79359 | 79393 | 79151 | 79415
Other Renewables[6] | 38493 | 30069 | 24113 | 21205 | 18717 | 18153 | 16710 | 16101 | 15572 | 15942 | 15444 | 15351
Wind | 24651 | 16515 | 11329 | 8706 | 6456 | 5995 | 4417 | 3864 | 2377 | 2252 | 1720 | 1610
Solar Thermal and Photovoltaic | 536 | 502 | 411 | 411 | 398 | 397 | 397 | 392 | 386 | 389 | 335 | 334
Wood and Wood Derived Fuels[7] | 6864 | 6704 | 6372 | 6193 | 6182 | 5871 | 5844 | 5882 | 6147 | 6795 | 6802 | 6924
Geothermal | 2256 | 2214 | 2274 | 2285 | 2152 | 2133 | 2252 | 2216 | 2793 | 2846 | 2893 | 2893
Other Biomass[11] | 4186 | 4134 | 3727 | 3609 | 3529 | 3758 | 3800 | 3748 | 3869 | 3660 | 3694 | 3590
Pumped Storage[9] | 21858 | 21886 | 21461 | 21347 | 20764 | 20522 | 20371 | 19664 | 19522 | 19565 | 19518 | 19310
Other[12] | 942 | 788 | 882 | 887 | 746 | 684 | 686 | 519 | 523 | 1023 | 810 | 774
All Energy Sources | 1010171 | 994888 | 986215 | 978020 | 962942 | 948446 | 905301 | 848254 | 811719 | 785927 | 775868 | 778649
Demand, Capacity Resources, and Capacity Margins – Summer
Net Internal Demand (megawatts) | 744151 | 766,786[R] | 776,479[R] | 746470 | 692908 | 696752 | 696376 | 674833 | 680941 | 653857 | 638086 | 618389
Capacity Resources (megawatts) | 956581 | 914,397[R] | 891,226[R] | 882125 | 875870 | 856131 | 833380 | 788990 | 808054 | 765744 | 744670 | 737855
Capacity Margins (percent) | 22.2 | 16.1[R] | 12.9[R] | 15.4 | 20.9 | 18.6 | 16.4 | 14.5 | 15.7 | 14.6 | 14.3 | 16.2
Fuel
Consumption of Fossil Fuels for Electricity Generation
Coal (thousand tons)[1] | 1042335 | 1046795 | 1030556 | 1041448 | 1020523 | 1014058 | 987583 | 972691 | 994933 | 949802 | 946295 | 931949
Petroleum (thousand barrels)[2] | 80932 | 112615 | 110634 | 206785 | 203494 | 206653 | 168597 | 216672 | 195228 | 207871 | 222640 | 159715
Natural Gas (millions of cubic feet)[3] | 6895843 | 7089342 | 6461615 | 6036370 | 5674580 | 5616135 | 6126062 | 5832305 | 5691481 | 5321984 | 5081384 | 4564770
Other Gases (millions of Btu)[4] | 96757 | 114904 | 114665 | 109916 | 135144 | 156306 | 131230 | 97308 | 125971 | 126387 | 124988 | 119412
Consumption of Fossil Fuels for Thermal Output in Combined Heat and Power Facilities
Coal (thousand tons)[1] | 22168 | 22810 | 23227 | 23833 | 24275 | 17720 | 17561 | 18944 | 20466 | 20373 | 20320 | 21005
Petroleum (thousand barrels)[2] | 12016 | 19775 | 20371 | 24408 | 25870 | 17939 | 14811 | 18268 | 22266 | 26822 | 28845 | 28802
Natural Gas (millions of cubic feet)[3] | 793537 | 872579 | 942817 | 984340 | 1052100 | 721267 | 860019 | 898286 | 985263 | 982958 | 949106 | 868569
Other Gases (millions of Btu)[4] | 203236 | 214321 | 226464 | 238396 | 218295 | 137837 | 146882 | 166161 | 230082 | 223713 | 208828 | 187680
Consumption of Fossil Fuels for Electricity Generation and Useful Thermal Output
Coal (thousand tons)[1] | 1064503 | 1069606 | 1053783 | 1065281 | 1044798 | 1031778 | 1005144 | 991635 | 1015398 | 970175 | 966615 | 952955
Petroleum (thousand barrels)[2] | 92948 | 132389 | 131005 | 231193 | 229364 | 224593 | 183408 | 234940 | 217494 | 234694 | 251486 | 188517
Natural Gas (millions of cubic feet)[3] | 7689380 | 7961922 | 7404432 | 7020709 | 6726679 | 6337402 | 6986081 | 6730591 | 6676744 | 6304942 | 6030490 | 5433338
Other Gases (millions of Btu)[4] | 299993 | 329225 | 341129 | 348312 | 353438 | 294143 | 278111 | 263469 | 356053 | 350100 | 333816 | 307092
Stocks at Electric Power Sector Facilities (year end)
Coal (thousand tons)[13] | 161589 | 151221 | 140964 | 101137 | 106669 | 121567 | 141714 | 138496 | 102296 | 141604 | 120501 | 98826
Petroleum (thousand barrels)[14] | 44498 | 47203 | 51583 | 50062 | 51434 | 53170 | 52490 | 57031 | 40932 | 54109 | 56591 | 51138
Receipts of Fuel at Electricity Generators[15]
Coal (thousand tons)[1] | 1069709 | 1054664 | 1079943 | 1021437 | 1002032 | 986026 | 884287 | 762815 | 790274 | 908232 | 929448 | 880588
Petroleum (thousand barrels)[2] | 96341 | 88347 | 100965 | 194733 | 186655 | 185567 | 120851 | 124618 | 108272 | 145939 | 181276 | 128749
Natural Gas (millions of cubic feet)[16] | 7879046 | 7200316 | 6675246 | 6181717 | 5734054 | 5500704 | 5607737 | 2148924 | 2629986 | 2809455 | 2922957 | 2764734
Cost of Fuel at Electricity Generators (cents per million Btu)[15]
Coal[1] | 207 | 177 | 169 | 154 | 136 | 128 | 125 | 123 | 120 | 122 | 125 | 127
Petroleum[2] | 1087 | 717 | 623 | 644 | 429 | 433 | 334 | 369 | 418 | 236 | 202 | 273
Natural Gas[16] | 902 | 711 | 694 | 821 | 596 | 539 | 356 | 449 | 430 | 257 | 238 | 276
Emissions (thousand metric tons)
Carbon Dioxide (CO2) | 2477213 | 2,539,805[R] | 2,481,829[R] | 2,536,675[R] | 2,479,971[R] | 2,438,338[R] | 2,417,327[R] | 2,412,030[R] | 2,464,550[R] | 2,360,424[R] | 2,345,951[R] | 2,253,783[R]
Sulfur Dioxide (SO2)[17] | 7830 | 9042 | 9524 | 10340 | 10309 | 10646 | 10881 | 11174 | 11963 | 12843 | 13464 | 13480
Nitrogen Oxides (NOX)[17] | 3330 | 3650 | 3799 | 3961 | 4143 | 4532 | 5194 | 5290 | 5638 | 5955 | 6459 | 6500
Trade (million megawatthours)
Purchases | 5613 | 5411 | 5503 | 6092 | 6999 | 6980 | 8755 | 7555 | 2346 | 2040 | 2021 | 1966
Sales for Resale | 5681 | 5479 | 5493 | 6072 | 6759 | 6921 | 8569 | 7345 | 2355 | 1998 | 1922 | 1839
Electricity Imports and Exports (thousand megawatthours)
Imports | 57021 | 51396 | 42691 | 44527 | 34210 | 30395 | 36779 | 38500 | 48592 | 43215 | 39513 | 43031
Exports | 24083 | 20144 | 24271 | 19791 | 22898 | 23975 | 15796 | 16473 | 14829 | 14222 | 13656 | 8974
See end of table for Notes and Sources.
Table ES1. Summary Statistics for the United States, 1997 through 2008
(Continued)
Description | 2008 | 2007 | 2006 | 2005 | 2004 | 2003 | 2002 | 2001 | 2000 | 1999 | 1998 | 1997
Retail Sales and Revenue Data – Bundled and Unbundled
Number of Ultimate Customers (thousands)
Residential | 124937 | 123950 | 122471 | 120761 | 118764 | 117280 | 116622 | 114890 | 111718 | 110383 | 109048 | 107066
Commercial | 17563 | 17377 | 17172 | 16872 | 16607 | 16550 | 15334 | 14867 | 14349 | 14074 | 13887 | 13542
Industrial | 775 | 794 | 760 | 734 | 748 | 713 | 602 | 571 | 527 | 553 | 540 | 563
Transportation | 1 | 1 | 1 | 1 | 1 | 1 | NA | NA | NA | NA | NA | NA
Other | NA | NA | NA | NA | NA | NA | 1067 | 1030 | 974 | 935 | 933 | 952
All Sectors | 143276 | 142122 | 140404 | 138367 | 136119 | 134544 | 133624 | 131359 | 127568 | 125945 | 124408 | 122123
Sales to Ultimate Customers (thousand megawatthours)
Residential | 1379981 | 1392241 | 1351520 | 1359227 | 1291982 | 1275824 | 1265180 | 1201607 | 1192446 | 1144923 | 1130109 | 1075880
Commercial | 1335981 | 1336315 | 1299744 | 1275079 | 1230425 | 1198728 | 1104497 | 1083069 | 1055232 | 1001996 | 979401 | 928633
Industrial | 1009300 | 1027832 | 1011298 | 1019156 | 1017850 | 1012373 | 990238 | 996609 | 1064239 | 1058217 | 1051203 | 1038197
Transportation | 7700 | 8173 | 7358 | 7506 | 7224 | 6810 | NA | NA | NA | NA | NA | NA
Other | NA | NA | NA | NA | NA | NA | 105552 | 113174 | 109496 | 106952 | 103518 | 102901
All Sectors | 3732962 | 3764561 | 3669919 | 3660969 | 3547479 | 3493734 | 3465466 | 3394458 | 3421414 | 3312087 | 3264231 | 3145610
Direct Use | 173481 | 159254 | 146927 | 150016 | 168470 | 168295 | 166184 | 162649 | 170943 | 171629 | 160866 | 156239
Total Disposition | 3906443 | 3923814 | 3816845 | 3810984 | 3715949 | 3662029 | 3631650 | 3557107 | 3592357 | 3483716 | 3425097 | 3301849
Revenue From Ultimate Customers (million dollars)
Residential | 155433 | 148295 | 140582 | 128393 | 115577 | 111249 | 106834 | 103158 | 98209 | 93483 | 93360 | 90704
Commercial | 138469 | 128903 | 122914 | 110522 | 100546 | 96263 | 87117 | 85741 | 78405 | 72771 | 72575 | 70497
Industrial | 68920 | 65712 | 62308 | 58445 | 53477 | 51741 | 48336 | 50293 | 49369 | 46846 | 47050 | 47023
Transportation | 827 | 792 | 702 | 643 | 519 | 514 | NA | NA | NA | NA | NA | NA
Other | NA | NA | NA | NA | NA | NA | 7124 | 8151 | 7179 | 6796 | 6863 | 7110
All Sectors | 363650 | 343703 | 326506 | 298003 | 270119 | 259767 | 249411 | 247343 | 233163 | 219896 | 219848 | 215334
Description | 2008 | 2007 | 2006 | 2005 | 2004 | 2003 | 2002 | 2001 | 2000 | 1999 | 1998 | 1997
Average Retail Price (cents per kilowatthour)
Residential | 11.26 | 10.65 | 10.4 | 9.45 | 8.95 | 8.72 | 8.44 | 8.58 | 8.24 | 8.16 | 8.26 | 8.43
Commercial | 10.36 | 9.65 | 9.46 | 8.67 | 8.17 | 8.03 | 7.89 | 7.92 | 7.43 | 7.26 | 7.41 | 7.59
Industrial | 6.83 | 6.39 | 6.16 | 5.73 | 5.25 | 5.11 | 4.88 | 5.05 | 4.64 | 4.43 | 4.48 | 4.53
Transportation | 10.74 | 9.7 | 9.54 | 8.57 | 7.18 | 7.54 | NA | NA | NA | NA | NA | NA
Other | NA | NA | NA | NA | NA | NA | 6.75 | 7.2 | 6.56 | 6.35 | 6.63 | 6.91
All Sectors | 9.74 | 9.13 | 8.9 | 8.14 | 7.61 | 7.44 | 7.2 | 7.29 | 6.81 | 6.64 | 6.74 | 6.85
Revenue and Expense Statistics (million dollars)
Major Investor Owned
Utility Operating Revenues | 298962 | 278,499[R] | 275,501[R] | 265,652[R] | 238,759[R] | 230,151[R] | 219,609[R] | 267,276[R] | 233,915[R] | 213,090[R] | 214,849[R] | 209,022[R]
Utility Operating Expenses | 267263 | 248,039[R] | 245,589[R] | 236,786[R] | 206,960[R] | 201,057[R] | 189,062[R] | 234,910[R] | 210,250[R] | 180,467[R] | 183,954[R] | 177,798[R]
Net Utility Operating Income | 31699 | 30,460[R] | 29,912[R] | 28,866[R] | 31,799[R] | 29,094[R] | 30,548[R] | 32,366[R] | 23,665[R] | 32,623[R] | 30,896[R] | 31,225[R]
Major Publicly Owned (with Generation Facilities)
Operating Revenues | NA | NA | NA | NA | NA | 33906 | 32776 | 38028 | 31843 | 26767 | 26155 | 25397
Operating Expenses | NA | NA | NA | NA | NA | 29637 | 28638 | 32789 | 26244 | 21274 | 20880 | 20425
Net Electric Operating Income | NA | NA | NA | NA | NA | 4268 | 4138 | 5238 | 5598 | 5493 | 5275 | 4972
Major Publicly Owned (without Generation Facilities)
Operating Revenues | NA | NA | NA | NA | NA | 12454 | 11546 | 10417 | 9904 | 9354 | 8790 | 8586
Operating Expenses | NA | NA | NA | NA | NA | 11481 | 10703 | 9820 | 9355 | 8737 | 8245 | 8033
Net Electric Operating Income | NA | NA | NA | NA | NA | 974 | 843 | 597 | 549 | 617 | 545 | 552
Major Federally Owned
Operating Revenues | NA | NA | NA | NA | NA | 11798 | 11470 | 12458 | 10685 | 10186 | 9780 | 8833
Operating Expenses | NA | NA | NA | NA | NA | 8763 | 8665 | 10013 | 8139 | 7775 | 7099 | 5999
Net Electric Operating Income | NA | NA | NA | NA | NA | 3035 | 2805 | 2445 | 2546 | 2411 | 2681 | 2834
Major Cooperative Borrower Owned
Operating Revenues | 42076 | 38208 | 36723 | 34088 | 30650 | 29228 | 27458 | 26458 | 25629 | 23824 | 23988 | 23321
Operating Expenses | 38498 | 34843 | 33550 | 31209 | 27828 | 26361 | 24561 | 23763 | 22982 | 21283 | 21223 | 20715
Net Electric Operating Income | 3578 | 3365 | 3173 | 2879 | 2822 | 2867 | 2897 | 2696 | 2647 | 2541 | 2764 | 2606
Demand-Side Management (DSM) Data[18]
Actual Peak Load Reductions (megawatts)
Total Actual Peak Load Reduction | 32741 | 30,253[R] | 27240 | 25710 | 23532 | 22904 | 22936 | 24955 | 22901 | 26455 | 27231 | 25284
DSM Energy Savings (thousand megawatthours)
Energy Efficiency | 86001 | 67134 | 62951 | 58891 | 52662 | 48245 | 52285 | 52946 | 52827 | 49691 | 48775 | 55453
Load Management | 1824 | 1,857[R] | 865 | 1006 | 2047 | 2020 | 1790 | 990 | 875 | 872 | 392 | 953
DSM Cost (million dollars)
Total Cost | 3720 | 2,523[R] | 2051 | 1921 | 1557 | 1297 | 1626 | 1630 | 1565 | 1424 | 1421 | 1636
[1] Includes anthracite, bituminous, subbituminous and lignite coal. Waste and synthetic coal are included starting in 2002.
[2] Distillate fuel oil (all diesel and No. 1, No. 2, and No. 4 fuel oils), residual fuel oil (No. 5 and No. 6 fuel oils and bunker C fuel oil), jet fuel, kerosene, petroleum coke (converted to liquid petroleum, see Technical Notes for conversion methodology) and waste oil.
[3] Includes a small number of generators for which waste heat is the primary energy source.
[4] Blast furnace gas, propane gas, and other manufactured and waste gases derived from fossil fuels.
[5] Conventional hydroelectric power excluding pumped storage facilities.
[6] Other renewables represents the summation of the sub-categories of Wind, Solar Thermal and Photovoltaic, Wood and Wood Derived Fuels, Geothermal, and Other Biomass.
[7] Wood/wood waste solids (including paper pellets, railroad ties, utility poles, wood chips, bark, and wood waste solids), wood waste liquids (red liquor, sludge wood, spent sulfite liquor, and other wood-based liquids), and black liquor.
[8] Biogenic municipal solid waste, landfill gas, sludge waste, agricultural byproducts, other biomass solids, other biomass liquids, and other biomass gases (including digester gases, methane, and other biomass gases).
[9] Pumped storage is the capacity to generate electricity from water previously pumped to an elevated reservoir and then released through a conduit to turbine generators located at a lower level. The generation from a hydroelectric pumped storage facility is the net value of production minus the energy used for pumping..
[10] Non-biogenic municipal solid waste, batteries, chemicals, hydrogen, pitch, purchased steam, sulfur, tire-derived fuels and miscellaneous technologies.
[11] Municipal solid waste, landfill gas, sludge waste, agricultural byproducts, other biomass solids, other biomass liquids, and other biomass gases (including digester gases, methane, and other biomass gases).
[12] Batteries, chemicals, hydrogen, pitch, purchased steam, sulfur, tire-derived fuels and miscellaneous technologies.
[13] Anthracite, bituminous, subbituminous, lignite, and synthetic coal; excludes waste coal.
[14] Distillate fuel oil (all diesel and No. 1, No. 2, and No. 4 fuel oils), residual fuel oil (No. 5 and No. 6 fuel oils and bunker C fuel oil), jet fuel, kerosene, petroleum coke (converted to liquid petroleum, see Technical Notes for conversion methodology). Data prior to 2004 includes small quantities of waste oil.
[15] For 2002 through 2007, includes data from the Form EIA-423 for independent power producers, and commercial and industrial power-producing facilities. Beginning in 2008, data are
collected on the Form EIA-923 for utilities, independent power producers, and commercial and industrial power-producing facilities. Receipts, cost, and quality data are collected from
plants above a 50 MW threshold, and imputed for plants between 1 and 50 MW. Therefore, there may be a notable increase in fuel receipts beginning with 2008 data.
[16] Natural gas, including a small amount of supplemental gaseous fuels that cannot be identified separately.
[17] SO2 and NOx 2008 values are preliminary.
[18] Data presented are reflective of large utilities.
NA = Not available.
R = Revised.
Note: ·See Glossary reference for definitions.·See Technical Notes Table A5 for conversion to different units of measure.·Capacity by energy source is based on the capacity associated with the energy source reported as the most predominant (primary) one, where more than one energy source is associated with a generator.·Dual-fired capacity returned to respective fuel categories for current and all historical years. New fuel switchable capacity tables have replaced dual-fired breakouts.·Totals may not equal sum of components because of indep
Sources: U.S. Energy Information Administration Form EIA-411, "Coordinated Bulk Power Supply Program Report;" Form EIA-412, "Annual Electric Industry Financial Report" The Form EIA-412 was terminated in 2003; Form EIA-767, "Steam-Electric Plant Operation and Design Report" was suspended; Form EIA-860, "Annual Electric Generator Report;" Form EIA-861, "Annual Electric Power Industry Report;" Form EIA-923, "Power Plant Operations Report" replaces several form(s) including: Form EIA-906, "Power Plant Report;" Form EIA-920 "Combined Heat and Power Plant Report;" Form EIA-423, "Monthly Cost and Quality of Fuels for Electric Plants Report; and FERC Form 423, "Monthly Report of Cost and Quality of Fuels for Electric Plants," and their predecessor forms. Federal Energy Regulatory Commission, FERC Form 1, "Annual Report of Major Utilities, Licensees and Others;" FERC Form 1-F, "Annual Report for Nonmajor Public Utilities and Licensees;" Rural Utilities Service (RUS) Form 7, "Operating Report;" RUS Form 12, "Operating Report;" Imports and Exports: DOE, Office of Electricity Delivery and Energy Reliability, Form OE-781R, " Annual Report of International Electric Export/Import Data," predecessor forms, and National Energy Board of Canada. For 2001 forward, data from the California Independent System Operator are used in combination with the Form OE-781R values to estimate electricity trade with Mexico.