## PreBidSummary
H. Project Estimate Summary Sheet (REHAB)
PHASE REPORT: Pre Bid |  | DATE: 12 January 2004 | PROJECT NO. 41026
CAMPUS: SUNY NYC |  | TITLE: RENOVATE/REFURBISH AUDITORIUM and ANCILLARY SPACES
at STATE UNIVERSITY COLLEGE of OPTOMETRY at NEW YORK CITY
*COST CONSULTANT |  | Goshow Architects | START CONSTRUCTION | _________________
BLDG NAME & NUMBER ___________________
DESIGNED GROSS AREA |  | Appx. 10,000 sf | COMPLETE CONSTRUCTION ____________
DIVISION | DIVISION TITLE |  | TOTAL COST | $/G.S.F. | % TOTAL
2A | SITE CONSTRUCTION (Building Demolition Only) |  | 321617.2427 | 32.1617 | 20.28%
3 | CONCRETE |  | 33066.25 | 3.3066 | 2.085%
4 | MASONRY |  |  | 0 | 0%
5 | METALS |  | 12150 | 1.215 | 0.7662%
6 | WOOD AND PLASTICS |  | 32616 | 3.2616 | 2.057%
7 | THERMAL AND MOISTURE PROTECTION |  |  | 0 | 0%
8 | DOORS AND WINDOWS |  | 32616 | 3.2616 | 2.057%
9 | FINISHES |  | 241005.4225 | 24.1005 | 15.2%
10 | SPECIALTIES |  | 15012.5 | 1.5012 | 0.9468%
11 | EQUIPMENT |  | 113103.4192 | 11.3103 | 7.133%
12 | FURNISHINGS |  | 130170.39 | 13.017 | 8.209%
13.1 | SPECIAL CONS (EXCL HAZ MAT REMEDIATION) |  |  | 0 | 0%
13.2 | SPECIAL CONS. (HAZ MATERIAL REMEDIATION): See Demolition |  |  | 0 | 0%
14 | CONVEYING SYSTEMS |  | 25177.5 | 2.5177 | 1.588%
15.1 | MECHANICAL (HVAC) |  | 9600 | 0.96 | 0.6054%
15.2 | MECHANICAL (PLUMBING) |  | 18334.2 | 1.8334 | 1.156%
15.3 | MECHANICAL (FIRE PROTECTION) |  |  | 0 | 0%
16 | ELECTRICAL |  | 336909.3224 | 33.6909 | 21.25%
SUBTOTAL BUILDING ESTIMATE (REHAB) |  |  | 1321378.2468 | 132.1378 | 83.33%
GENERAL CONDITIONS (5%) |  |  | 66068.9123 | 6.6069 | 4.167%
OVERHEAD AND PROFIT (15%) |  |  | 198206.737 | 19.8207 | 12.5%
DESIGN AND BIDDING CON11NGENCIES (0%) |  |  | 0 | 0 | 0%
SPECIAL CONSIDERATIONS (Budgeted at $ |  |  | 0 | 0 | 0%
TOTAL BUILDING CONSTRUCTION ESTIMATE (REHAB) |  |  | 1585653.8961 | 158.5654 | 100%
2B ISITE CONSTRUCTION (Exduding Building Demolition) |  |  | 0 | 0 | 0%
TOTAL PROJECT ESTIMATE (REHAB) |  |  | 1585653.8961 | 158.5654 | 100%
Rev 01/02 |  |  | SUCF Project Cost Reporting Guide
* If systems are estimated by others, please name
GSF | 10000

## PreBid
College of Optometry
Renovate / Refurbish Auditorium Ancillary Spaces
SUCF Project No.: 41026
GA Project No.: 200216
12 January, 2004
| Description | Quantity | Unit | Material | Labor | Equipment | Unit Total | Item Total
Division 2
02050 | Remove existing auditorium seats | 239 | ea | 0 | 20.25 | 13.5 | 33.75 | 8066.25
02050 | Remove folding doors and speaker enclosures from stage | 2 | ea | 0 | 1512 | 500 | 2012 | 4024
02050 | Remove existing 11'-3 1/2 x 37'-0" stage curtain | 1 | ls | 0 | 1512 | 405 | 1917 | 1917
02050 | Remove existing projection screen | 1 | ls | 0 | 1512 | 405 | 1917 | 1917
02050 | Demolish corridor floor and one set of steps to original slab elevation | 8 | cu yd | 0 | 810 | 135 | 945 | 7560
02050 | B37 Woman's Lounge (50 sq ft) Remove existing fixtures | 2 | ea | 0 | 86.4 | 6.75 | 93.15 | 186.3
02050 | B37 Woman's Lounge (50 sq ft) Remove ceramic tile | 320 | sf | 0 | 1.3365 | 0.20833 | 1.5448 | 494.3467
02050 | B38 Women's room (112 sq ft) Remove existing fixtures | 4 | ea | 0 | 86.4 | 6.75 | 93.15 | 372.6
02050 | B38 Women's room (112 sq ft) Remove ceramic tile | 512 | sf | 0 | 1.3365 | 0.20833 | 1.5448 | 790.9547
02050 | Men's Lounge (76 sq ft) Remove ceramic tile | 416 | sf | 0 | 1.3365 | 0.20833 | 1.5448 | 642.6507
2050 | B48 Men s Room (73 sq ft) Remove existing fixtures | 4 | ea | 0 | 86.4 | 6.75 | 93.15 | 372.6
02050 | Men's room (73 sq ft) Remove ceramic tile | 416 | sf | 0 | 1.3365 | 0.20833 | 1.5448 | 642.6507
02050 | Janitors closet, remove slop sink | 1 | ea | 0 | 86.4 | 6.75 | 93.15 | 93.15
02050 | Temporary egress enclosures | 2 | ea | 2500 | 6400 | 250 | 9150 | 18300
02050 | Abate pipe insulation | 196 | lf | 1.5 | 15 | 3.5 | 20 | 3920
02050 | Abate doors | 19 | ea | 2 | 100 | 50 | 152 | 2888
02050 | Abate waterproofing | 600 | sf | 0.5 | 10 | 4.5 | 15 | 9000
02050 | Abate floor tile / mastic | 600 | sf | 0.5 | 10 | 4.5 | 15 | 9000
02050 | Abate walls and wall coverings | 8000 | sf | 1.5 | 19 | 4.5 | 25 | 200000
02100 | Remove existing ceiling (inc. access for MEP work) | 2220 | sf | 0 | 6.75 | 0.21 | 6.96 | 15451.2
02100 | Remove existing plaster and stud walls | 750 | sf | 0 | 2.5 | 0.21 | 2.71 | 2032.5
02100 | Remove metal wall base | 800 | lf | 0 | 10 | 0.21 | 10.21 | 8168
02100 | Remove carpeting | 4500 | sf | 0 | 0.5 | 0.21 | 0.71 | 3195
02100 | Saw cut concrete | 50 | lf | 2.5 | 50 | 5 | 57.5 | 2875
02100 | Remove handrails | 28 | lf | 0 | 6.75 | 1.35 | 8.1 | 226.8
02100 | Chop floor channels for power and data to each chair | 1920 | lf | 0 | 6.75 | 1.35 | 8.1 | 15552
05500 | Remove oak stage front battens | 150 | sf | 0 | 2.6667 | 0 | 2.6667 | 400
02100 | Remove existing lighting | 29 | ea | 0 | 25 | 0.21 | 25.21 | 731.09
02100 | Remove existing diffusers and returns | 15 | ea | 0 | 25 | 0.21 | 25.21 | 378.15
16050 | Remove electrical panels | 2 | ea | 10 | 1200 | 0 | 1210 | 2420
Division 3
03300 | Patch floor channels for power and data to each chair | 1920 | lf | 0.675 | 3.3333 | 0 | 4.0083 | 7696
03300 | Patch floor skim coat all | 5100 | sf | 1 | 1.6667 | 0 | 2.6667 | 13600
03300 | Patch floors, in lobby and hall, deep patches including prep and bonding agent | 1000 | sf | 2.5 | 2.4 | 0 | 4.9 | 4900
03300 | New steps | 12 | riser | 50 | 200 | 135 | 385 | 4620
03300 | Polished concete floor finish, including dying concrete patch to match exisiting concrete | 225 | sf | 1 | 8.0011 | 1 | 10.0011 | 2250.25
Division 5
6000 | New handrails 2" x 9" bronze | 73 | lf | 125 | 16.4384 | 25 | 166.4384 | 12150
Division 6
05500 | Replace oak wall planks | 12 | ea | 20 | 25 | 0 | 45 | 540
05500 | Replace oak stage front battens | 150 | sf | 10 | 26.6667 | 0 | 36.6667 | 5500
05500 | Podium including rack and electronics | 1 | ea | 4000 | 6000 | 250 | 10250 | 10250
Division 8
08200 | Install new wood doors and hardware on existing frames at B29, B30, B 32, B33, B34, B35, B 36, B 37, B 38, B39, B 40,B 45, B 46, B 47, B 48, B49 stairwells 1B and 2B. | 19 | ea | 540 | 351 | 0 | 891 | 16929
08300 | Install new folding doors at rear of stage | 140 | sf | 74.25 | 36.45 | 1.35 | 112.05 | 15687
Division 9
09200 | Reapply plaster to match existing at walls | 8400 | sf | 1.03 | 6.0952 | 0.31 | 7.4352 | 62456
09200 | Auditorium, halls and backstage areas: new plaster ceilings | 1200 | sf | 2.5 | 10 | 1.68 | 14.18 | 17016
09200 | B37 Woman's Lounge (50 sq ft) new plaster ceilings | 50 | sf | 2.5 | 10 | 1.68 | 14.18 | 709
09200 | B47 Men's Lounge (76 sq ft) new plaster ceilings | 50 | sf | 2.5 | 10 | 1.68 | 14.18 | 709
09200 | B48 Men s Room (73 sq ft) Repair and patch plaster ceilings | 65 | sf | 2.5 | 10 | 1.6807 | 14.1807 | 921.7487
09250 | B38 Women's room (112 sq ft) Repair and plaster patch ceilings and walls | 65 | sf | 1.3 | 2.24 | 1.6807 | 5.2207 | 339.3487
09200 | Stairs 1B Repair plaster | 300 | sf | 1.3 | 2.24 | 1.6807 | 5.2207 | 1566.225
09200 | Stairs 2B Repair plaster | 200 | sf | 11.7315 | 20.115 | 1.6807 | 33.5273 | 6705.45
09250 | New low wall at lift | 30 | sf | 2 | 5 | 0 | 7 | 210
09300 | B37 Woman's Lounge (50 sq ft) New ceramic tile | 320 | sf | 10 | 15 | 0 | 25 | 8000
09300 | B38 Women's room (112 sq ft) New ceramic tile | 512 | sf | 10 | 15 | 0 | 25 | 12800
09300 | Men's lounge (76 sq ft) New ceramic tile | 512 | sf | 10 | 15 | 0 | 25 | 12800
09300 | Men's room (73 sq ft) New ceramic tile | 416 | sf | 10 | 15 | 0 | 25 | 10400
09540 | Clean and touchup finish on oak trim | 200 | lf | 1.35 | 2.025 | 0.135 | 3.51 | 702
09680 | New carpet | 550 | sy | 32.4 | 16.875 | 1.35 | 50.625 | 27843.75
09780 | New VCT | 450 | sf | 1.35 | 1.35 | 0 | 2.7 | 1215
09780 | New Cork Tile Flooring | 250 | sf | 2.5 | 1.35 | 0 | 3.85 | 962.5
09780 | New vinyl base. | 952 | lf | 1.35 | 1.35 | 0 | 2.7 | 2570.4
09780 | New metal base. | 800 | lf | 10 | 3.25 | 0 | 13.25 | 10600
09900 | B37 Woman's Lounge (50 sq ft) Paint plaster ceilings and walls | 250 | sf | 0.675 | 1.0125 | 0.0675 | 1.755 | 438.75
09900 | B38 Women's room (112 sq ft) Paint plaster ceilings and walls | 360 | sf | 0.675 | 1.0125 | 0.0675 | 1.755 | 631.8
09900 | B47 Men's Lounge (76 sq ft) Paint ceilings and walls | 240 | sf | 0.675 | 1.0125 | 0.0675 | 1.755 | 421.2
09900 | B48 Men s Room (73 sq ft) Paint ceilings and walls | 210 | sf | 0.675 | 1.0125 | 0.0675 | 1.755 | 368.55
09900 | Repair Stairs and clean stairs and slate floors to first floor level | 1 | ls | 1350 | 8100 | 135 | 9585 | 9585
09900 | Stairs 1B Repaint | 1000 | sf | 0.675 | 1.0125 | 0.0675 | 1.755 | 1755
09900 | Stairs 1B Repaint stair risers and railings | 1 | ls | 67.5 | 607.5 | 13.5 | 688.5 | 688.5
09900 | Stairs 2B Repaint | 595 | sf | 0.675 | 1.0125 | 0.0675 | 1.755 | 1044.225
09900 | Stairs 2B Repaint stair risers and railings | 1 | ls | 67.5 | 607.5 | 13.5 | 688.5 | 688.5
09250 | Paint all areas not otherwise noted. | 19745 | sf | 0.675 | 1.0125 | 0.0675 | 1.755 | 34652.475
09900 | New Chase walls for plumbing and column enclosures | 470 | sf | 2.5 | 4 | 0 | 6.5 | 3055
09900 | New gypsum board walls | 160 | sf | 3 | 5 | 0 | 8 | 1280
09900 | New gypsum board walls, knee walls | 36 | sf | 5 | 15 | 0 | 20 | 720
09900 | New gypsum board ceilings | 400 | sf | 2.5 | 7.5 | 0 | 10 | 4000
09900 | New acoustic tile ceilings | 420 | sf | 2.5 | 5 | 0 | 7.5 | 3150
Division 10
10400 | Room Signage | 12 | ea | 150 | 50 | 2.5 | 202.5 | 2430
10400 | Stair Signage | 2 | ea | 125 | 50 | 2.5 | 177.5 | 355
10400 | Bathroom Signage | 2 | ea | 125 | 50 | 2.5 | 177.5 | 355
10400 | Exit Diagram between elevators | 1 | ea | 450 | 50 | 2.5 | 502.5 | 502.5
10400 | Auditorium Signage | 1 | ea | 1000 | 1200 | 25 | 2225 | 2225
10600 | B48 Men s Room (73 sq ft) New toilet partitions | 2 | ea | 700 | 500 | 5 | 1205 | 2410
10600 | B48 Men s Room (73 sq ft) New toilet accessories | 10 | ea | 90 | 50 | 1 | 141 | 1410
10800 | B37 Woman's Lounge (50 sq ft) New toilet accessories | 5 | ea | 90 | 50 | 1 | 141 | 705
10800 | B38 Women's room (112 sq ft) New toilet partitions | 3 | ea | 700 | 500 | 5 | 1205 | 3615
10800 | B38 Women's room (112 sq ft) New toilet accessories | 5 | ea | 150 | 50 | 1 | 201 | 1005
Division 11
11130 | Projection system | 1 | ea | 35370 | 3672 | 135 | 39177 | 39177
11130 | Provide smart classrooms distance learning capability | 1 | ls | 27000 | 6750 | 675 | 34425 | 34425
11130 | 10'x20' motorized movie screen | 1 | ea | 10260 | 3240 | 0 | 13500 | 13500
11130 | Curtain track | 40 | lf | 23.4738 | 144.9 | 200 | 368.3738 | 14734.952
11130 | Curtain motor | 1 | ea | 3010.0922 | 1449 | 0 | 4459.0922 | 4459.0922
11130 | Stage curtain | 50 | sy | 88.1475 | 48 | 0 | 136.1475 | 6807.375
Division 12
12700 | New upholstered auditorium seats with tablet arms, 110 volt outlet and data port at each seat. | 228 | ea | 385.1925 | 181.125 | 0 | 566.3175 | 129120.39
11130 | Access doors | 3 | ea | 150 | 200 | 0 | 350 | 1050
Division 14
14400 | Lift for disabled at stage. | 1 | ea | 20250 | 4860 | 67.5 | 25177.5 | 25177.5
Division 15
15400 | B37 Woman's Lounge (50 sq ft) New fixtures | 2 | ea | 527.85 | 1000 | 0 | 1527.85 | 3055.7
15400 | B38 Women's room (112 sq ft) New fixtures | 4 | ea | 527.85 | 1000 | 0 | 1527.85 | 6111.4
15400 | B48 Men s Room (73 sq ft) New fixtures | 6 | ea | 527.85 | 1000 | 0 | 1527.85 | 9167.1
02100 | Diffusers (inc related duct work) | 7 | ea | 200 | 375 | 0 | 575 | 4025
02100 | Returns, small (inc related duct work) | 7 | ea | 150 | 375 | 0 | 525 | 3675
02100 | Returns, large (inc related duct work) | 2 | ea | 350 | 600 | 0 | 950 | 1900
Division 16 | Note: All devices include related wire, cable, trays and conduit in their unit costs
16050 | New electrical panels | 2 | ea | 675 | 1147.5 | 0 | 1822.5 | 3645
16050 | Disconnect at chair lift | 1 | ea | 200 | 1800 | 0 | 2000 | 2000
16050 | Electrical outlets and junction boxes for power and data connections | 17 | ea | 229.4737 | 421.0526 | 0 | 650.5263 | 11058.9474
16050 | Connections to electrical outlets at auditiorium chairs | 228 | ea | 114.7368 | 210.5263 | 0 | 325.2632 | 74160
16500 | Lighting control system | 1 | ls | 18900 | 7344 | 337.5 | 26581.5 | 26581.5
16500 | Emergency Lighting | 22 | ea | 750 | 250 | 0 | 1000 | 22000
16500 | Exit Sign | 14 | ea | 425 | 125 | 0 | 550 | 7700
16500 | Fire gong | 2 | ea | 350 | 125 | 0 | 475 | 950
16500 | Fire pull box | 2 | ea | 450 | 600 | 0 | 1050 | 2100
16500 | Strobe | 10 | ea | 250 | 600 | 0 | 850 | 8500
16500 | Smoke detectors (duct) | 3 | ea | 250 | 600 | 0 | 850 | 2550
16500 | Connect existing dimmer panel to fire alarm panel | 1 | ea | 100 | 600 | 0 | 700 | 700
16500 | Light Fixtures in Ancillary Spaces | 32 | ea | 200 | 125 | 0 | 325 | 10400
16500 | Floor lights, including related wall work | 11 | ea | 125 | 250 | 0 | 375 | 4125
16600 | Sound system | 1 | ls | 10000 | 6885 | 337.5 | 17222.5 | 17222.5
16700 | 100 mbs Switches for data connections, 24 port, plus spare, gigabyte uplinks | 12 | ea | 1350 | 362.25 | 0 | 1712.25 | 20547
16700 | Cat 6 cable and connection at auditorium chairs | 228 | ea | 114.7368 | 210.5263 | 0 | 325.2632 | 74160
16700 | Patch panel | 3 | ea | 664.125 | 362.25 | 0 | 1026.375 | 3079.125
16700 | Gigabyte switch to link 100 mbs switches | 1 | ea | 4050 | 362.25 | 0 | 4412.25 | 4412.25
16700 | Rack and wire management accessories | 1 | ls | 1350 | 918 | 0 | 2268 | 2268
16700 | Full height equipment racks | 2 | ea | 750 | 100 | 0 | 850 | 1700
16700 | Assisted listening system | 1 | ls | 20250 | 10125 | 675 | 31050 | 31050
16700 | Communication system for area of refugee | 1 | ls | 3000 | 3000 | 0 | 6000 | 6000
| Subtotal | [6 empty] | 1305052.2468
| Bidding Contingency 5%, General Conditions 5% | [6 empty] | 130505.2247
| Subtotal | [6 empty] | 1435557.4714
| GC O and P 15% | [6 empty] | 215333.6207
| Subtotal | [6 empty] | 1650891.0922
| Escalation Factor 12% | [6 empty] | 0
| Grand Total | [6 empty] | 1650891.0922
notes
mens rooms womens sf flipped

## Draft Pre Bid colorized
College of Optometry
Renovate / Refurbish Auditorium Ancillary Spaces
SUCF Project No.: 41026
GA Project No.: 200216
12 January, 2004
| Description | Quantity | Unit | Material | Labor | Equipment | Unit Total | Item Total
Division 2
02050 | Remove existing auditorium seats | 239 | ea | 0 | 20.25 | 13.5 | 33.75 | 8066.25
02050 | Remove folding doors and speaker enclosures from stage | 2 | ea | 0 | 1512 | 500 | 2012 | 4024
02050 | Remove existing 11'-3 1/2 x 37'-0" stage curtain | 1 | ls | 0 | 1512 | 405 | 1917 | 1917
02050 | Remove existing projection screen | 1 | ls | 0 | 1512 | 405 | 1917 | 1917
02050 | Demolish corridor floor and one set of steps to original slab elevation | 8 | cu yd | 0 | 810 | 135 | 945 | 7560
02050 | B37 Woman's Lounge (50 sq ft) Remove existing fixtures | 2 | ea | 0 | 86.4 | 6.75 | 93.15 | 186.3
02050 | B37 Woman's Lounge (50 sq ft) Remove ceramic tile | 320 | sf | 0 | 1.3365 | 0.20833 | 1.5448 | 494.3467
02050 | B38 Women's room (112 sq ft) Remove existing fixtures | 4 | ea | 0 | 86.4 | 6.75 | 93.15 | 372.6
02050 | B38 Women's room (112 sq ft) Remove ceramic tile | 512 | sf | 0 | 1.3365 | 0.20833 | 1.5448 | 790.9547
02050 | Men's Lounge (76 sq ft) Remove ceramic tile | 416 | sf | 0 | 1.3365 | 0.20833 | 1.5448 | 642.6507
2050 | B48 Men s Room (73 sq ft) Remove existing fixtures | 4 | ea | 0 | 86.4 | 6.75 | 93.15 | 372.6
02050 | Men's room (73 sq ft) Remove ceramic tile | 416 | sf | 0 | 1.3365 | 0.20833 | 1.5448 | 642.6507
02050 | Janitors closet, remove slop sink | 1 | ea | 0 | 86.4 | 6.75 | 93.15 | 93.15
02050 | Temporary egress enclosures | 2 | ea | 2500 | 6400 | 250 | 9150 | 18300
02050 | Abate pipe insulation | 196 | lf | 1.5 | 15 | 3.5 | 20 | 3920
02050 | Abate doors | 19 | ea | 2 | 100 | 50 | 152 | 2888
02050 | Abate waterproofing | 600 | sf | 0.5 | 10 | 4.5 | 15 | 9000
02050 | Abate floor tile / mastic | 600 | sf | 0.5 | 10 | 4.5 | 15 | 9000
02050 | Abate walls and wall coverings | 14000 | sf | 1.5 | 19 | 4.5 | 25 | 350000
02100 | Remove existing ceiling (inc. access for MEP work) | 2220 | sf | 0 | 6.75 | 0.21 | 6.96 | 15451.2
02100 | Remove existing plaster and stud walls | 750 | sf | 0 | 2.5 | 0.21 | 2.71 | 2032.5
02100 | Remove metal wall base | 800 | lf | 0 | 10 | 0.21 | 10.21 | 8168
02100 | Remove carpeting | 4500 | sf | 0 | 0.5 | 0.21 | 0.71 | 3195
02100 | Saw cut concrete | 50 | lf | 2.5 | 50 | 5 | 57.5 | 2875
02100 | Remove handrails | 28 | lf | 0 | 6.75 | 1.35 | 8.1 | 226.8
02100 | Chop floor channels for power and data to each chair | 1920 | lf | 0 | 6.75 | 1.35 | 8.1 | 15552
05500 | Remove oak stage front battens | 150 | sf | 0 | 2.6667 | 0 | 2.6667 | 400
02100 | Remove existing lighting | 29 | ea | 0 | 25 | 0.21 | 25.21 | 731.09
02100 | Remove existing diffusers and returns | 15 | ea | 0 | 25 | 0.21 | 25.21 | 378.15
16050 | Remove electrical panels | 2 | ea | 10 | 1200 | 0 | 1210 | 2420
Division 3
03300 | Patch floor channels for power and data to each chair | 1920 | lf | 0.675 | 3.3333 | 0 | 4.0083 | 7696
03300 | Patch floor skim coat all | 5100 | sf | 1 | 1.6667 | 0 | 2.6667 | 13600
03300 | Patch floors, in lobby and hall, deep patches including prep and bonding agent | 1000 | sf | 2.5 | 2.4 | 0 | 4.9 | 4900
03300 | New steps | 12 | riser | 50 | 200 | 135 | 385 | 4620
03300 | Polished concete floor finish, including dying concrete patch to match exisiting concrete | 225 | sf | 1 | 8.0011 | 1 | 10.0011 | 2250.25
Division 5
05500 | Replace oak wall planks | 12 | ea | 20 | 25 | 0 | 45 | 540
05500 | Replace oak stage front battens | 150 | sf | 10 | 26.6667 | 0 | 36.6667 | 5500
05500 | Podium including rack and electronics | 1 | ea | 4000 | 6000 | 250 | 10250 | 10250
Division 6
6000 | New handrails 2" x 9" bronze | 73 | lf | 125 | 16.4384 | 25 | 166.4384 | 12150
Division 8
08200 | Install new wood doors and hardware on existing frames at B29, B30, B 32, B33, B34, B35, B 36, B 37, B 38, B39, B 40,B 45, B 46, B 47, B 48, B49 stairwells 1B and 2B. | 19 | ea | 540 | 351 | 0 | 891 | 16929
08300 | Install new folding doors at rear of stage | 140 | sf | 74.25 | 36.45 | 1.35 | 112.05 | 15687
Division 9
09200 | Reapply plaster to match existing at walls | 14700 | sf | 1.03 | 6.0952 | 0.31 | 7.4352 | 109298
09200 | Auditorium, halls and backstage areas: new plaster ceilings | 1200 | sf | 2.5 | 10 | 1.68 | 14.18 | 17016
09200 | B37 Woman's Lounge (50 sq ft) new plaster ceilings | 50 | sf | 2.5 | 10 | 1.68 | 14.18 | 709
09200 | B47 Men's Lounge (76 sq ft) new plaster ceilings | 50 | sf | 2.5 | 10 | 1.68 | 14.18 | 709
09200 | B48 Men s Room (73 sq ft) Repair and patch plaster ceilings | 65 | sf | 2.5 | 10 | 1.6807 | 14.1807 | 921.7487
09250 | B38 Women's room (112 sq ft) Repair and plaster patch ceilings and walls | 65 | sf | 1.3 | 2.24 | 1.6807 | 5.2207 | 339.3487
09200 | Stairs 1B Repair plaster | 300 | sf | 1.3 | 2.24 | 1.6807 | 5.2207 | 1566.225
09200 | Stairs 2B Repair plaster | 200 | sf | 11.7315 | 20.115 | 1.6807 | 33.5273 | 6705.45
09250 | New low wall at lift | 30 | sf | 2 | 5 | 0 | 7 | 210
09300 | B37 Woman's Lounge (50 sq ft) New ceramic tile | 320 | sf | 10 | 15 | 0 | 25 | 8000
09300 | B38 Women's room (112 sq ft) New ceramic tile | 512 | sf | 10 | 15 | 0 | 25 | 12800
09300 | Men's lounge (76 sq ft) New ceramic tile | 512 | sf | 10 | 15 | 0 | 25 | 12800
09300 | Men's room (73 sq ft) New ceramic tile | 416 | sf | 10 | 15 | 0 | 25 | 10400
09540 | Clean and touchup finish on oak trim | 200 | lf | 1.35 | 2.025 | 0.135 | 3.51 | 702
09680 | New carpet | 550 | sy | 32.4 | 16.875 | 1.35 | 50.625 | 27843.75
09780 | New VCT | 450 | sf | 1.35 | 1.35 | 0 | 2.7 | 1215
09780 | New Cork Tile Flooring | 250 | sf | 2.5 | 1.35 | 0 | 3.85 | 962.5
09780 | New vinyl base. | 952 | lf | 1.35 | 1.35 | 0 | 2.7 | 2570.4
09780 | New metal base. | 800 | lf | 10 | 3.25 | 0 | 13.25 | 10600
09900 | B37 Woman's Lounge (50 sq ft) Paint plaster ceilings and walls | 250 | sf | 0.675 | 1.0125 | 0.0675 | 1.755 | 438.75
09900 | B38 Women's room (112 sq ft) Paint plaster ceilings and walls | 360 | sf | 0.675 | 1.0125 | 0.0675 | 1.755 | 631.8
09900 | B47 Men's Lounge (76 sq ft) Paint ceilings and walls | 240 | sf | 0.675 | 1.0125 | 0.0675 | 1.755 | 421.2
09900 | B48 Men s Room (73 sq ft) Paint ceilings and walls | 210 | sf | 0.675 | 1.0125 | 0.0675 | 1.755 | 368.55
09900 | Repair Stairs and clean stairs and slate floors to first floor level | 1 | ls | 1350 | 8100 | 135 | 9585 | 9585
09900 | Stairs 1B Repaint | 1000 | sf | 0.675 | 1.0125 | 0.0675 | 1.755 | 1755
09900 | Stairs 1B Repaint stair risers and railings | 1 | ls | 67.5 | 607.5 | 13.5 | 688.5 | 688.5
09900 | Stairs 2B Repaint | 595 | sf | 0.675 | 1.0125 | 0.0675 | 1.755 | 1044.225
09900 | Stairs 2B Repaint stair risers and railings | 1 | ls | 67.5 | 607.5 | 13.5 | 688.5 | 688.5
09250 | Paint all areas not otherwise noted. | 19745 | sf | 0.675 | 1.0125 | 0.0675 | 1.755 | 34652.475
09900 | New Chase walls for plumbing and column enclosures | 470 | sf | 2.5 | 4 | 0 | 6.5 | 3055
09900 | New gypsum board walls | 160 | sf | 3 | 5 | 0 | 8 | 1280
09900 | New gypsum board walls, knee walls | 36 | sf | 5 | 15 | 0 | 20 | 720
09900 | New gypsum board ceilings | 400 | sf | 2.5 | 7.5 | 0 | 10 | 4000
09900 | New acoustic tile ceilings | 420 | sf | 2.5 | 5 | 0 | 7.5 | 3150
Division 10
10400 | Room Signage | 12 | ea | 150 | 50 | 2.5 | 202.5 | 2430
10400 | Stair Signage | 2 | ea | 125 | 50 | 2.5 | 177.5 | 355
10400 | Bathroom Signage | 2 | ea | 125 | 50 | 2.5 | 177.5 | 355
10400 | Exit Diagram between elevators | 1 | ea | 450 | 50 | 2.5 | 502.5 | 502.5
10400 | Auditorium Signage | 1 | ea | 1000 | 1200 | 25 | 2225 | 2225
10600 | B48 Men s Room (73 sq ft) New toilet partitions | 2 | ea | 700 | 500 | 5 | 1205 | 2410
10600 | B48 Men s Room (73 sq ft) New toilet accessories | 10 | ea | 90 | 50 | 1 | 141 | 1410
10800 | B37 Woman's Lounge (50 sq ft) New toilet accessories | 5 | ea | 90 | 50 | 1 | 141 | 705
10800 | B38 Women's room (112 sq ft) New toilet partitions | 3 | ea | 700 | 500 | 5 | 1205 | 3615
10800 | B38 Women's room (112 sq ft) New toilet accessories | 5 | ea | 150 | 50 | 1 | 201 | 1005
Division 11
11130 | Projection system | 1 | ea | 35370 | 3672 | 135 | 39177 | 39177
11130 | Provide smart classrooms distance learning capability | 1 | ls | 27000 | 6750 | 675 | 34425 | 34425
11130 | 10'x20' motorized movie screen | 1 | ea | 10260 | 3240 | 0 | 13500 | 13500
11130 | Curtain track | 40 | lf | 23.4738 | 144.9 | 200 | 368.3738 | 14734.952
11130 | Curtain motor | 1 | ea | 3010.0922 | 1449 | 0 | 4459.0922 | 4459.0922
11130 | Stage curtain | 50 | sy | 88.1475 | 48 | 0 | 136.1475 | 6807.375
Division 12
12700 | New upholstered auditorium seats with tablet arms, 110 volt outlet and data port at each seat. | 228 | ea | 385.1925 | 181.125 | 0 | 566.3175 | 129120.39
11130 | Access doors | 3 | ea | 150 | 200 | 0 | 350 | 1050
Division 14
14400 | Lift for disabled at stage. | 1 | ea | 20250 | 4860 | 67.5 | 25177.5 | 25177.5
Division 15
15400 | B37 Woman's Lounge (50 sq ft) New fixtures | 2 | ea | 527.85 | 1000 | 0 | 1527.85 | 3055.7
15400 | B38 Women's room (112 sq ft) New fixtures | 4 | ea | 527.85 | 1000 | 0 | 1527.85 | 6111.4
15400 | B48 Men s Room (73 sq ft) New fixtures | 6 | ea | 527.85 | 1000 | 0 | 1527.85 | 9167.1
02100 | Diffusers (inc related duct work) | 7 | ea | 200 | 375 | 0 | 575 | 4025
02100 | Returns, small (inc related duct work) | 7 | ea | 150 | 375 | 0 | 525 | 3675
02100 | Returns, large (inc related duct work) | 2 | ea | 350 | 600 | 0 | 950 | 1900
Division 16 | Note: All devices include related wire, cable, trays and conduit in their unit costs
16050 | New electrical panels | 2 | ea | 675 | 1147.5 | 0 | 1822.5 | 3645
16050 | Disconnect at chair lift | 1 | ea | 200 | 1800 | 0 | 2000 | 2000
16050 | Electrical outlets and junction boxes for power and data connections | 17 | ea | 229.4737 | 421.0526 | 0 | 650.5263 | 11058.9474
16050 | Connections to electrical outlets at auditiorium chairs | 228 | ea | 114.7368 | 210.5263 | 0 | 325.2632 | 74160
16500 | Lighting control system | 1 | ls | 18900 | 7344 | 337.5 | 26581.5 | 26581.5
16500 | Emergency Lighting | 22 | ea | 750 | 250 | 0 | 1000 | 22000
16500 | Exit Sign | 14 | ea | 425 | 125 | 0 | 550 | 7700
16500 | Fire gong | 2 | ea | 350 | 125 | 0 | 475 | 950
16500 | Fire pull box | 2 | ea | 450 | 600 | 0 | 1050 | 2100
16500 | Strobe | 10 | ea | 250 | 600 | 0 | 850 | 8500
16500 | Smoke detectors (duct) | 3 | ea | 250 | 600 | 0 | 850 | 2550
16500 | Connect existing dimmer panel to fire alarm panel | 1 | ea | 100 | 600 | 0 | 700 | 700
16500 | Light Fixtures in Ancillary Spaces | 32 | ea | 200 | 125 | 0 | 325 | 10400
16500 | Floor lights, including related wall work | 11 | ea | 125 | 250 | 0 | 375 | 4125
16600 | Sound system | 1 | ls | 10000 | 6885 | 337.5 | 17222.5 | 17222.5
16700 | 100 mbs Switches for data connections, 24 port, plus spare, gigabyte uplinks | 12 | ea | 1350 | 362.25 | 0 | 1712.25 | 20547
16700 | Cat 6 cable and connection at auditorium chairs | 228 | ea | 114.7368 | 210.5263 | 0 | 325.2632 | 74160
16700 | Patch panel | 3 | ea | 664.125 | 362.25 | 0 | 1026.375 | 3079.125
16700 | Gigabyte switch to link 100 mbs switches | 1 | ea | 4050 | 362.25 | 0 | 4412.25 | 4412.25
16700 | Rack and wire management accessories | 1 | ls | 1350 | 918 | 0 | 2268 | 2268
16700 | Full height equipment racks | 2 | ea | 750 | 100 | 0 | 850 | 1700
16700 | Assisted listening system | 1 | ls | 20250 | 10125 | 675 | 31050 | 31050
16700 | Communication system for area of refugee | 1 | ls | 3000 | 3000 | 0 | 6000 | 6000
| Subtotal | [6 empty] | 1501894.2468
| Bidding Contingency 5% | [6 empty] | 75094.7123
| Subtotal | [6 empty] | 1576988.9591
| GC O and P 15% | [6 empty] | 236548.3439
| Subtotal | [6 empty] | 1813537.303
| Escalation Factor 12% | [6 empty] | 0
| Grand Total | [6 empty] | 1813537.303
notes
mens rooms womens sf flipped

## Previous Estimate
College of Optometry
Renovate / Refurbish Auditorium Ancillary Spaces
SUCF Project No.:41026
GA Project No.: 200216
| Description | Quantity | Unit | Material | Labor | Equipment | Unit Total | Item Total
Division 2
02050 | Remove existing auditorium seats | 250 | ea | 0 | 20.25 | 13.5 | 33.75 | 8437.5
02050 | Remove folding doors and speaker enclosures from stage | 1 | ea | 0 | 3024 | 1000 | 4024 | 4024
02050 | Remove existing 11'-3 1/2 x 37'-0" stage curtain | 1 | ls | 0 | 1512 | 405 | 1917 | 1917
02050 | Demolish corridor floor and one set of steps to original slab elevation | 25.93 | cu yd | 0 | 810 | 135 | 945 | 24503.85
02050 | B37 Woman's Lounge (50 sq ft) Remove existing fixtures | 2 | ea | 0 | 86.4 | 6.75 | 93.15 | 186.3
02050 | B37 Woman's Lounge (50 sq ft) Remove ceramic tile | 50 | sf | 0 | 1.3365 | 0.20833 | 1.5448 | 77.2417
02050 | B38 Women's room (112 sq ft) Remove existing fixtures | 4 | ea | 0 | 86.4 | 6.75 | 93.15 | 372.6
02050 | B38 Women's room (112 sq ft) Remove ceramic tile | 250 | sf | 0 | 1.3365 | 0.20833 | 1.5448 | 386.2083
02050 | B48 Men s Room (73 sq ft) Remove existing fixtures | 4 | ea | 0 | 86.4 | 6.75 | 93.15 | 372.6
02050 | Abate pipe insulation | 240 | lf | 1.5 | 15 | 3.5 | 20 | 4800
02050 | Abate doors | 32 | ea | 2 | 100 | 50 | 152 | 4864
02050 | Abate waterproofing | 900 | sf | 0.5 | 10 | 4.5 | 15 | 13500
02050 | Abate floor tile / mastic | 800 | sf | 0.5 | 10 | 4.5 | 15 | 12000
02050 | Abate walls and wall coverings | 1900 | sf | 1.5 | 19 | 4.5 | 25 | 47500
02050 | Abate Delaminated Wall Plaster | 300 | sf | 1.5 | 20 | 3.5 | 25 | 7500
02050 | Abate Wall Plaster at East Corridor | 2000 | sf | 1.5 | 20 | 3.5 | 25 | 50000
02100 | Chop floor channels for power and data to each chair | 750 | lf | 0 | 6.75 | 1.35 | 8.1 | 6075
Division 3
03300 | Patch floor channels for power and data to each chair | 750 | lf | 0.675 | 6.075 | 0 | 6.75 | 5062.5
03300 | Patch floor and walls | 700 | sf | 1.35 | 2.7 | 0.0675 | 4.1175 | 2882.25
Division 5
05500 | Refinish handrails 2" x 9" | 14 | lf | 67.5 | 607.5 | 13.5 | 688.5 | 9639
Division 6
06400 | New steps | 1 | ls | 675 | 8100 | 135 | 8910 | 8910
Division 8
08200 | Install new wood doors and hardware on existing frames at B29, B30, B 32, B33, B34, B35, B 36, B 37, B 38, B39, B 40,B 45, B 46, B 47, B 48, B49 stairwells 1B and 2B. | 32 | ea | 540 | 351 | 0 | 891 | 28512
08300 | Install new folding doors at rear of stage | 140 | sf | 74.25 | 36.45 | 1.35 | 112.05 | 15687
Division 9
09200 | Remove delaminated sprayed on plaster and reapply plaster to match existing at selected locations (ceiling, walls, corridors) | 650 | sf | 1.35 | 8.1 | 0.3375 | 9.7875 | 6361.875
09200 | B37 Woman's Lounge (50 sq ft) new plaster ceilings and walls | 250 | sf | 1.3 | 2.24 | 1.6807 | 5.2207 | 1305.1875
09200 | B47 Men's Lounge (76 sq ft) new plaster ceilings and walls | 240 | sf | 1.3 | 2.24 | 1.6807 | 5.2207 | 1252.98
09200 | B48 Men s Room (73 sq ft) Repair and patch plaster ceilings and walls | 210 | sf | 1.3 | 2.24 | 1.6807 | 5.2207 | 1096.3575
09200 | Reapply sprayed on acoustical plaster to match existing. | 4500 | sf | 1.35 | 8.1 | 0.3375 | 9.7875 | 44043.75
09200 | Stairs 1B Repair plaster | 300 | sf | 1.3 | 2.24 | 1.6807 | 5.2207 | 1566.225
09200 | Stairs 2B Repair plaster | 200 | sf | 11.7315 | 20.115 | 1.6807 | 33.5273 | 6705.45
09250 | New low wall at lift | 30 | sf | 2 | 5 | 0 | 7 | 210
09250 | B38 Women's room (112 sq ft) Repair and plaster patch ceilings and walls | 360 | sf | 1.3 | 2.24 | 1.6807 | 5.2207 | 1879.47
09250 | Paint the following locations: B29, B30, B 31, B 32 B33, B34, B35, B36. B39. B40. B41 and B46. | 5000 | sf | 0.675 | 1.0125 | 0.0675 | 1.755 | 8775
09300 | B37 Woman's Lounge (50 sq ft) New ceramic tile | 0 | sf | 7.6181 | 8.0555 | 0 | 15.6735 | 0
09300 | B38 Women's room (112 sq ft) New ceramic tile | 250 | sf | 8.5 | 10 | 0 | 18.5 | 4625
09300 | B48 Men s Room (73 sq ft) Remove ceramic tile | 200 | sf | 0 | 1.3365 | 0.20833 | 1.5448 | 308.9667
09540 | Clean and touchup finish on oak trim | 200 | lf | 1.35 | 2.025 | 0.135 | 3.51 | 702
09680 | Remove existing and install new carpet | 728 | sy | 32.4 | 16.875 | 1.35 | 50.625 | 36855
09780 | Install VCT | 915 | sf | 1.35 | 1.35 | 0 | 2.7 | 2470.5
09780 | Remove existing and install new vinyl base. | 952 | sf / lf | 1.35 | 1.35 | 0 | 2.7 | 2570.4
09900 | Paint sprayed on plaster (ceilings, walls, corridors) | 14200 | sf | 0.675 | 1.0125 | 0.0675 | 1.755 | 24921
09900 | B37 Woman's Lounge (50 sq ft) Paint plaster ceilings and walls | 250 | sf | 0.675 | 1.0125 | 0.0675 | 1.755 | 438.75
09900 | B38 Women's room (112 sq ft) Paint plaster ceilings and walls | 360 | sf | 0.675 | 1.0125 | 0.0675 | 1.755 | 631.8
09900 | B47 Men's Lounge (76 sq ft) Paint ceilings and walls | 240 | sf | 0.675 | 1.0125 | 0.0675 | 1.755 | 421.2
09900 | B48 Men s Room (73 sq ft) Paint ceilings and walls | 210 | sf | 0.675 | 1.0125 | 0.0675 | 1.755 | 368.55
09900 | B48 Men s Room (73 sq ft) New ceramic tile | 200 | sf | 8.5 | 10 | 0 | 18.5 | 3700
09900 | Paint Plaster. | 4500 | sf | 0.675 | 1.0125 | 0.0675 | 1.755 | 7897.5
09900 | Repair Stairs and clean stairs and slate floors to first floor level | 1 | ls | 1350 | 8100 | 135 | 9585 | 9585
09900 | Stairs 1B Repaint | 1000 | sf | 0.675 | 1.0125 | 0.0675 | 1.755 | 1755
09900 | Stairs 1B Repaint stair risers and railings | 1 | ls | 67.5 | 607.5 | 13.5 | 688.5 | 688.5
09900 | Stairs 2B Repaint | 595 | sf | 0.675 | 1.0125 | 0.0675 | 1.755 | 1044.225
09900 | Stairs 2B Repaint stair risers and railings | 1 | ls | 67.5 | 607.5 | 13.5 | 688.5 | 688.5
Division 10
10400 | New Chase walls for New Plumbing | 180 | lf | 3 | 9 | 0 | 12 | 2160
10400 | Room Signage | 12 | ea | 50 | 50 | 0 | 100 | 1200
10400 | Stair Signage | 2 | ea | 150 | 50 | 0 | 200 | 400
10400 | Bathroom Signage | 2 | ea | 150 | 50 | 0 | 200 | 400
10400 | Exit Diagram between elevators | 1 | ea | 450 | 50 | 0 | 500 | 500
10400 | Auditorium Signage | 2 | ea | 500 | 500 | 0 | 1000 | 2000
10600 | B48 Men s Room (73 sq ft) New toilet partitions and accessories | 2 | ea | 834.3 | 652.05 | 6.75 | 1493.1 | 2986.2
10800 | B37 Woman's Lounge (50 sq ft) New toilet partitions and accessories | 0 | ea | 834.3 | 652.05 | 6.75 | 1493.1 | 0
10800 | B38 Women's room (112 sq ft) New toilet partitions and accessories | 2 | ea | 834.3 | 652.05 | 6.75 | 1493.1 | 2986.2
Division 11
11130 | Install new projection system | 1 | ls | 35370 | 3672 | 135 | 39177 | 39177
11130 | Provide smart classrooms distance learning capability | 1 | ls | 27000 | 6750 | 675 | 34425 | 34425
11130 | Remove and replace 10'x20' motorized movie screen | 1 | ea | 10260 | 3240 | 0 | 13500 | 13500
11130 | Install new 11'-3 1/2 x 37'-0" stage curtain | 22 | sy | 27 | 6.75 | 0 | 33.75 | 742.5
11130 | Mobile Control Podium | 1 | ea | 2000 | 4500 | 0 | 6500 | 6500
Division 12
12700 | Install new upholstered auditorium seats with tablet arms, 110 volt outlet and data port at each seat. | 228 | ea | 402 | 459 | 0 | 861 | 196308
Division 14
14400 | Install lift for disabled at stage. | 1 | ea | 20250 | 4860 | 67.5 | 25177.5 | 25177.5
Division 15
15400 | B37 Woman's Lounge (50 sq ft) New fixtures | 0 | ea | 527.85 | 1000 | 0 | 1527.85 | 0
15400 | B38 Women's room (112 sq ft) New fixtures | 4 | ea | 527.85 | 1000 | 0 | 1527.85 | 6111.4
15400 | B48 Men s Room (73 sq ft) New fixtures | 4 | ea | 527.85 | 1000 | 0 | 1527.85 | 6111.4
Division 16
16050 | New electrical panel for (20) 15 amp circuits to power outlets at each seat (concurrent loading assumed as all seats will be occupied and used at same time). | 1 | ea | 675 | 1147.5 | 0 | 1822.5 | 1822.5
16500 | Install new lighting control system | 1 | ls | 18900 | 7344 | 337.5 | 26581.5 | 26581.5
16500 | Emergency Lighting | 8 | ea | 750 | 250 | 0 | 1000 | 8000
16500 | Exit Sign | 14 | ea | 450 | 125 | 0 | 575 | 8050
16500 | New Light Fixtures in Ancillary Spaces | 24 | ea | 250 | 125 | 0 | 375 | 9000
16600 | Install new sound system | 1 | ls | 10000 | 6885 | 337.5 | 17222.5 | 17222.5
16700 | 100 mbs Switches for data connections, 24 port, plus spare, gigabyte uplinks | 12 | ea | 1350 | 459 | 0 | 1809 | 21708
16700 | Gigabyte switch to link 100 mbs switches | 1 | ea | 4050 | 918 | 0 | 4968 | 4968
16700 | Rack and wire management accessories | 1 | ls | 1350 | 918 | 0 | 2268 | 2268
16700 | Install new assisted listening system | 1 | ls | 20250 | 10125 | 675 | 31050 | 31050
16700 | New communication system for area of refugee | 1 | ls | 3000 | 3000 | 0 | 6000 | 6000
| Subtotal | [6 empty] | 907432.9367
| Bidding Contingency 5% | [6 empty] | 45371.6468
| Subtotal | [6 empty] | 952804.5835
| GC O and P 15% | [6 empty] | 142920.6875
| Subtotal | [6 empty] | 1095725.271
| Escalation Factor 12% | [6 empty] | 114336.55
| Grand Total | [6 empty] | 1210061.821

## Typ Unit Costs
UNIT COSTS
From Atlas Park
Schematic Phase Cost Estimate
Date: 6-11-03
Revised Date: 6-25-03
Job No.: 200303.00 |  |  | UNIT PRICES
|  | Division / Description | Measure | Unit Price
1 General Conditions |  |  | % of total | 5%
2 Site Construction - Demolition - Building Excavation
| 1 | Demolition of slabs | SF | 10
| 2 | Demolition of walls | SF | 10
| 3 | Column Footing Excavation | CY | 40
| 4 | Allowance for removal of roofing and related work as hazardous materials, no other haz mats included, such as contaminated soils under slabs and foundations, or building materials saturated with contaminants. | NA
| 5 | Assumed underpinning by others, no fire proofing of 2nd. Floor heavy timber assembly, no additional life safety or MEP due to child care facility. | NA
| 6 | Concrete fill on slab on public / common areas and office floor | CY | 200
| 7 | Steel Trowel Finish on public / common areas and office floor, entire basement level. | SF | 1
8
| 8 | Demolition of EIFS Systems | SF | 2
| 9 | Disposal of Existing Const. Materials | CY | 20
| 10 | General Excavation | CY | 4
| 11 | Grade Beam Excavation | CY | 8
| 12 | Backfill from stockpile | CY | 5
| 13 | Granular fill | CY | 8
| 14 | Disposal of Soil | CY | 15
3 Concrete
| 15 | Concrete Footing for Columns | CY | 360
| 16 | Concrete Block demising walls | SF | 15
| 17 | Concrete Grade Beams including Forms | CY | 360
| 18 | Reinforcing Steel | LBS | 1
| 19 | Concrete Encasement of Steel Columns in Basement including Forms | CY | 170
| 20 | Steel Trowel Finish on new concrete slab to match finish of existing. No concrete slab outside of perimeter of main building wall | SF | 1
| 21 | 2" Rigid Insulation w/ Vapor Barrier | SF | 1.25
| 22 | Ground Slab Repair / Replacement | CY | 400 |  | 717500
| 23 | Concrete Slab on Metal Deck, deck included | CY | 425 |  | 84752
| 24 | Concrete fill on slab on public / common areas and office floor | CY | 210
4 Masonry and Stone
| 25 | Concrete Block, wall around garage ramp. | SF | 8
| 26 | Concrete Block at demising walls between building and garage in basement | SF | 8 |  | -69504
| 27 | Cast stone facing on existing masonry substrate | SF | 45 |  |  | 100%
| 28 | Cast stone at base | SF | 85 |  |  | 100%
| 29 | Cast stone at base and cornice | SF | 85 |  |  | 100%
| 30 | GFRC panels | SF | 32
| 31 | GFRC panels at base | SF | 32 |  |  | 5212800%
| 32 | GFRC panels at base and cornice | SF | 32
| 33 | GFRC panels at projecting window bay, base and cornice | SF | 32
| 34 | Limestone facing including extension around ramp and stone parapet inside and outside at playground | SF | 70
| 35 | Limestone cladding, steel studs, archors, insulation, exterior and interior gypsum board | SF | 80
| 36 | Precast concrete panels, steel studs, archors, insulation, exterior and interior gypsum board | SF | 45
| 37 | Brick veneer, steel studs, anchors, insulation, exterior and interior gypsum board | SF | 35
| 38 | Brick and masonry pointing, repairs and replacements | SF | 17.5
| 39 | New brick parapets with flashings and coping | LF | 150
| 40 | Brick and masonry bulkheads & window infill | SF | 8
| 41 | Precast concrete panels on existing masonry substrate | SF | 35
5 Metals
| 42 | Steel structure and misc. metals. | TON | 3000
| 43 | Misc Metals | SF | 1.5
| 44 | Metal panel on existing masonry | SF | 75
| 45 | Metal panel, steel studs, insulation, exterior and interior gypsum board | SF | 85
| 46 | New roof barrier guard railing with flashings | LF | 200
| 47 | Metal signage framework (area covered) | SF | 20
6 Wood
| 48 | Wood Trim | LF | 15
| 49 | Misc wood and blocking | LS | 10000
7 Thermal and Moisture Proofing
| 50 | Modified Bitumen Roof w/ Insulation | SF | 20
| 51 | Natural Slate Shingle Roofing System - including gutters, ice shield and structure | SF | 40
| 52 | Synthetic Stone Shingle Roofing System - including gutters, ice shield and structure | SF | 35
| 53 | Zinc Roofing System - including gutters, ice shield and structure | SF | 32
| 54 | Coated Steel Roofing System - including gutters, ice shield and structure | SF | 24
| 55 | Caulk | SF | 1
| 56 | Spray on fireproofing, new and old structural steel | SF | 2
8 Doors and Windows
| 57 | Monumental wood windows with single 5/8 inch laminated glazing (Storefront) | SF | 125
| 58 | Monumental aluminum windows with single 5/8 inch laminated glazing (Storefront) | SF | 115
| 59 | Monumental steel windows with trims with single 5/8 inch laminated glazing (Storefront) | SF | 110 |  | BUILDING 7 ??
| 60 | Monumental butt glazed storefront with glazed supporting system with single 5/8 inch laminated glazing | SF | 100
| 61 | Monumental wood windows with single glazing | SF | 90
| 62 | Steel monumental windows | SF | 100
| 63 | Steel monumental windows with metal panels | SF | 110
| 64 | Windows, custom round windows and surrounds, additional to above (wood) | EA | 4500
| 65 | Windows, custom round windows and surrounds, additional to above (steel) | EA | 1500
| 66 | Good commercial grade alum. windows with simple trims | SF | 75
| 67 | Good commercial grade wood windows with simple trims | SF | 75
| 68 | Good commercial grade alum. windows with simple trims and security glazing | SF | 85
| 69 | Aluminum storefront (windows) | SF | 90
| 70 | Fiberglass storefront | SF | 110
| 71 | Metal security gates, additional | SF | 20
| 72 | Single Doors, Frame, Hardware | EA | 1500
| 73 | Double Doors Frame, Hardware, decorative doors, glass or glass in frames | EA | 6000
| 74 | Double Doors Frame, Hardware, 2 Hour Fire Rated | EA | 2300
| 75 | Curtain Wall at Decorative Stair | SF | 85
9 Finishes
| 76 | Stucco coating, insulation, steel studs, exterior and interior gypsum board | SF | 30
| 77 | Stucco coating, CMU substrate, insulation, exterior and interior gypsum board | SF | 35
| 78 | Stucco coating, insulation, on exterior brick and block. | SF | 20
| 79 | Stucco coating on existing masonry | SF | 12.5
| 80 | GFRC panels, steel studs, insulation, exterior and interior gypsum board | SF | 32
| 81 | EIFS, steel studs, insulation, exterior and interior gypsum board | SF | 25
| 82 | Stucco coating on existing masonry substrate | SF | 15
| 83 | EIFS on existing masonry substrate | SF | 12
| 84 | Quarry or precast paver flooring | SF | 15
| 85 | Quarry tile or precast paver flooring with waterproof membrane and drains. | SF | 25
| 86 | Quarry tile or precast paver flooring with waterproof membrane and drains. | SF | 25
| 87 | Resilient Flooring | SF | 2.5 | per yard
| 88 | Ceramic Tile | SF | 10 | 18
| 89 | Carpeting | SF | 2 | 22.5
| 90 | Carpeting - HIGH END | SF | 2.5
| 91 | Gypsum Wall Board | SF | 8
| 92 | Painting including doors, windows, trims, metal work | SF | 2
| 93 | Acoustic Tile Ceiling | SF | 5
| 94 | Limestone facing | SF | 50
| 95 | Cement Plaster Ceilings | SF | 20
| 96 | Preparation at lower passageway for plaza paving, waterproofing membrane with 2 inch topping, rough finish, with drains. | SF | 20
| 97 | Impact resistant Play Deck Surface | SF | 2
98
10 Specialties
| 98 | Mirror | EA | 62.5
| 99 | Grab Bar 36" | EA | 56.25
| 100 | Toilet Tissue Dispenser | EA | 20.83
| 101 | Soap Dispenser | EA | 41.67
| 102 | Napkin / Tampon Dispenser | EA | 187.5
| 103 | Napkin Disposal | EA | 31.25
| 104 | Toilet Partitions | EA | 416.67
| 105 | Rolling Steel Security Grilles (add'l) | SF | 20
14 Conveying Systems
| 106 | Stairs | Runs | 25000
| 107 | Elevator | EA | 150000
| 108 | Decorative Railing | LF | 400
109
15 Mechanical
| 109 | Water Closets | EA | 2000
| 110 | Urinals | EA | 1800
| 111 | Lavatories | EA | 1500
| 112 | Slop Sinks | EA | 1500
| 113 | Water Fountain | EA | 2500
| 114 | Piping, main runs & misc. | LS | 40000
| 115 | Roof drains, leader collectors, floor drains inc. piping | EA | 2500
| 116 | Stub outs for future tenant build outs. Cold, Sanitary, Vent. | EA | 15600
HVAC (See note below)
| 117 | HVAC underlying infrastructure: includes chilled & hot water distribution, piping, stub-outs, roof-top air units, insulated trunk ducts, cooling & heating coils and auxiliary cabinet heaters | SF | 14
| 118 | HVAC fit-out work: full distribution for finished HVAC systems, in addition to work included above, includes: piping, ductwork, diffusers, registers, gas distribution piping, unit heaters & storefront heating | SF | 6
| 119 | BMS | LS | 100000
Fire Protection
| 120 | Sprinkler System | HD | 480
16 Electrical
| 121 | Electrical underlying infrastructure: includes MDP meters, distribution & local power and lighting panels; minimum utility lighting & fire alarm | SF | 12
| 122 | Electrical fit-out work: full installation for finished electrical systems in addition to work included above: includes branch wiring, lighting, equipment connections | SF | 13
| 123 | Security per DVS report 8 May and telecom conduit | SF | 2
124
17 Central Plant
| 124 | Central Plant Work Portion divided by Building: Includes Chillers, balance of plant piping, valves, pumps, cooling towers, electrical service upgrade for CUP, LTW and CHW distribution piping, Chiller plant. Architectural improvements / additions due to Central Plant Work not included. | SF | 29.5477
Typical Notes:
2. HVAC costs based on Joseph R. Loring Heating and Cooling Systems Study dated 19 June 2003 and coordinated documents received to date.
4. Gross Project Floor Area is calculated along the outside face of the exterior wall and includes the second level walkway. The basement loggia/ arcade and 1st floor exterior terrace areas are not included in gross project floor area. The second floor office level is not included (NIC). NIC area is noted above.
5. Net Project Floor Area consists of the Gross Project Floor Area less walkways, corridors, areas open to below, elevators, toilets, utility closets, shafts and exterior walls. It is calculated to include columns and partitions in tenant spaces.

## Job spec asb wk
SUCF 41026: SUNY State College of Optometry
Asbestos Abatement Options and Costs
OPTION 1: Full Abatement
Pipe Insulation | 4800
Waterproofing Tar | 13500
Fire Doors | 4800
Tiles & Mastic | 12000
10,000 SF Wall Plaster
Containment Barrier
Air Monitoring
Disposal
Filing (state)
Scaffolding
Temp GFI electric panel hookup
Liability and Comp Insurance
OSHA Monitoring
Lobby Protection
Repair and Patching | ga
New Wall Substrate and Plaster | ga
Replastering | ga
Painting | ga
OPTION 2: Localized Abatement, Full Containment and Encapsulation
Pipe Insulation | 4800
Waterproofing Tar | 13500
Fire Doors | 4800
Tiles & Mastic | 12000
4,400 SF Wall Plaster @ six locations | 105000
Removal of Surface mounted items @ approx. 20 locations
Containment Barriers
Air Monitoring
Disposal
Filing (state)
Scaffolding
Liability and Comp Insurance
Lobby Protection
Encapsulation
Painting
Option 3: Localized Abatement and Painting with Variance
Pipe Insulation | 4800
Waterproofing Tar | 13500
Fire Doors | 4800
Tiles & Mastic | 12000
4,400 SF Wall Plaster @ six locations | 105000
Removal of Surface mounted items @ approx. 20 locations
Containment Barriers
Air Monitoring
Disposal
Filing (state)
Scaffolding
Liability and Comp Insurance
Lobby Protection
Painting

## Job spec asb wk 2
SUNY College of Optometry JLC Project No. 02-2650
2003-09-29
Cost Estimates for Asbestos Abatement/Painting)
Option 1: Full Abatement |  |  |  | Contractor 1 | Contractor 2 | Average Price
Pipe Insulation |  |  |  | 4800 | 4800
Waterproofing Tar |  |  |  | 13500 | 13500
Fire Doors |  |  |  | 4800 | 4800
Tiles & Mastic |  |  |  | 12000 | 12000
10,000 SF Wall Plaster |  |  |  | 75000 | 140000 | 107500
Abatement Cost |  |  |  | 110100 | 175100 | 142600
Air Monitoring (25% of Abatement Cost) |  |  |  | 27525 | 43775 | 35650
Total Abatement Cost |  |  |  | 137625 | 218875 | 178250
ITEMIZED ABATEMENT COST |  | OPTION 1
*Labor (Includes Area Preparation) |  |  |  | 33888.78 | 53895.78 | 43892.28
*Labor (Includes ACM Removal) |  |  |  | 22592.52 | 35930.52 | 29261.52
Materials |  |  |  | 24992.7 | 39572.6 | 32282.65
Disposal (Includes Disposal in Licensed Landfill) |  |  |  | 16074.6 | 28694.495 | 22384.5475
Filing (state) |  |  |  | 1400 | 1400 | 1400
Temporary GFI electrical panel hookup |  |  |  | 500 | 500 | 500
OSHA Monitoring for Abatement Personnel |  |  |  | 1700 | 2000 | 1850
Scaffolding |  |  |  | 7401.3954 | 11556.6 | 9478.9977
Lobby Protection with Masonite |  |  |  | 1550 | 1550 | 1550
New Wall Substrate Application and Painting Entire Area |  |  |  | 88000 | 88000 | 88000
Abatement Cost |  |  |  | 198099.9954 | 263099.995
*Please note that the total cost was split 60/40 to approximate the breakdown in labor costs
Option 2: Localized Abatement, Full Containment | and Encapsulation Utilizing Full Containment Procedures |  |  |  |  | Average Price
|  |  |  | Contractor 1 | Contractor 2
Pipe Insulation |  |  |  | 4800 | 4800
Waterproofing Tar |  |  |  | 13500 | 13500
Fire Doors |  |  |  | 4800 | 4800
Tiles & Mastic |  |  |  | 12000 | 12000
Plaster Removal including tentable areas and removable signage | areas and | wall items |  | 16000 | 35000 | 25500
Encapsulation under Full Containment |  |  |  | 22000 | 50000 | 36000
Abatement Cost |  |  |  | 73100 | 120100 | 96600
Air Monitoring (25% of Abatement Cost) |  |  |  | 18275 | 30025 | 24150
Total Abatement Cost |  |  |  | 91375 | 150125 | 120750
ITEMIZED BREAK DOWN OF ABATEMENT COST |  | OST FOR OPTION 1 | OPTION 2
*Labor (Includes Work Area Preparation and ACM Removal) |  |  |  | 22500.18 | 36966.78 | 29733.48
*Labor (includes ACM Removal) |  |  |  | 15000.12 | 24644.52 | 19822.32
Materials |  |  |  | 16593.7 | 27142.6 | 21868.15
Disposal (Includes Disposal in Certified Licensed Landfill |  |  |  | 10200.9953 | 17777.4902 | 13989.2428
Filing (state) |  |  |  | 1400 | 1400 | 1400
Temporary GFI electrical panel hookup by licensed electrician |  |  |  | 500 | 500 | 500
OSHA Monitoring for Abatement Personnel |  |  |  | 1700 | 2000 | 1850
Scaffolding |  |  |  | 3655 | 8118.6039 | 5886.8019
Lobby Protection with Masonite |  |  |  | 1550 | 1550 | 1550
New Wall Substrate Application and Painting Entire Area |  |  |  | 88000 | 88000 | 88000
Abatement Cost |  |  |  | 161099.9954 | 208099.9941 | 184599.9947
*Please note that the total cost was split 60/40 to approximate the breakdown in labor costs
Option 3: Localized Abatement and Painting with Variance | [5 empty] | Average Price
Pipe Insulation |  |  |  | 4800 | 4800
Waterproofing Tar |  |  |  | 13500 | 13500
Fire Doors |  |  |  | 4800 | 4800
Tiles & Mastic |  |  |  | 12000 | 12000
Plaster Removal including tentable areas and removable signage | areas and | wall items |  | 16000 | 35000 | 25500
Encapulation Utilizing Site Specific Variance |  |  |  | 13000 | 35000 | 24000
Abatement Cost |  |  |  | 64100 | 105100 | 84600
Air Monitoring (25% of Abatement Cost) |  |  |  | 16025 | 26275 | 21150
Total Abatement Cost |  |  |  | 80125 | 131375 | 105750
ITEMIZED BREAK DOWN OF ABATEMENT COST |  | OST FOR OPTION 1 | OPTION 3
*Labor (Includes Work Area Preparation and ACM Removal) |  |  |  | 19729.98 | 32349.78 | 26039.88
*Labor (Includes ACM Removal) |  |  |  | 13153.32 | 21566.52 | 17359.92
Materials |  |  |  | 14550.7 | 23752.6 | 19151.65
Disposal (Includes Disposal in Certified Licensed Landfill |  |  |  | 8441.4251 | 13840.7817 | 11141.1034
Filing (state) |  |  |  | 1400 | 1400 | 1400
Temporary GFI electrical panel hookup by licensed electrician |  |  |  | 500 | 500 | 500
OSHA Monitoring for Abatement Personnel |  |  |  | 1700 | 2000 | 1850
Scaffolding |  |  |  | 3074.5693 | 8140.3103 | 5607.4398
Lobby Protection with Masonite |  |  |  | 1550 | 1550 | 1550
Painting: Filling all cracks and holes, preparing, |  |  |  | 59000 | 59000 | 59000
trim and previously painted surfaces priming and painting walls, ceilings,
Abatement Cost |  |  |  | 123099.9945 | 164099.992 | 143599.9932
*Please note that the total cost was split 60/40 to approximate the breakdown in labor costs

## Atlas daycare rehab inside
The Shops at Atlas Park | [5 empty] | Building 1 - Day Care Center
Schematic Phase Cost Estimate
[5 empty] | NIC Square Footage | 0
Date: 6-11-03
Revised Date: 6-25-03 |  |  |  |  | Net Project Square Footage | 11285 |  |  |  | 11285
Job No.: 200302.01
Division / Description |  |  | Quantity | Measure | Unit Price | Total Cost | Section Tot |  | SF Costs (Gross) | Means Avg | ck costs
1 General Conditions |  |  | 0 | % of total | 5% | 98771.5794 | 98771.5794 |  |  | roughly similar
5 Metals | [6 empty] | 66927.5 |  | 5.9307
| 1 | Misc Metals | 11285 | SF | 1.5 | 16927.5 | [5 empty] | 100%
| 2 | Misc Metals (Play Desk Fencing) | 1 | LS | 50000 | 50000 | [5 empty] | 100%
6 Wood | [6 empty] | 79050 |  | 7.0049
| 3 | Wood Trim | 4770 | LF | 15 | 71550
| 4 | Misc wood and blocking | 1 | LS | 7500 | 7500
8 Doors and Windows | [6 empty] | 51000 |  | 4.5193 | 3.37
| 5 | Single Doors, Frame, Hardware | 30 | EA | 1500 | 45000
| 6 | Double Doors Frame, Hardware, mostly decorative doors, glass or glass in frames | 1 | EA | 6000 | 6000
9 Finishes | [6 empty] | 537931 |  | 47.6678 | 23.38
| 7 | Resilient Flooring | 4230 | SF | 2.5 | 10575
| 8 | Ceramic Tile | 2400 | SF | 10 | 24000
| 9 | Carpeting | 8000 | SF | 2 | 16000
| 10 | Gypsum Board Walls | 39632 | SF | 8 | 317056
| 11 | Painting including doors, windows, trims, metal work | 49600 | SF | 2 | 99200
| 12 | Acoustic Tile Ceiling | 12220 | SF | 5 | 61100
| 13 | Impact resistant Play Deck Surface | 1 | LS | 10000 | 10000
10 Specialties | [6 empty] | 722193.78 |  | 63.9959
| 14 | Mirror | 19 | EA | 62.5 | 1187.5
| 15 | Grab Bar 36" | 19 | EA | 56.25 | 1068.75
| 16 | Toilet Tissue Dispenser | 19 | EA | 20.83 | 395.77
| 17 | Soap Dispenser | 28 | EA | 41.67 | 1166.76
| 18 | Napkin / Tampon Dispenser | 4 | EA | 187.5 | 750
| 19 | Napkin Disposal | 4 | EA | 31.25 | 125
| 20 | Toilet Partitions | 10 | EA | 416.67 | 717500
15 Mechanical | [5 empty] | 84752 |  |  |  | 11.09
| Plumbing | [5 empty] | 14496 |  | 1.2845 | 0.61
| 21 | Water Closets | 19 | EA | 2000 | 38000
| 22 | Urinals | 0 | EA | 1800 | 0
| 23 | Lavatories | 32 | EA | 1500 | -69504
| 24 | Slop Sinks | 1 | EA | 1500 | 1500
| 25 | Water Fountain | 5 | EA | 2500 | 12500
| 26 | Piping, main runs & misc. | 1 | LS | 32000 | 32000
| HVAC (See note below) | [5 empty] | 225700 |  | 20 | 10.48 |  |  | 52128
| 27 | HVAC fit-out work: full distribution for finished HVAC systems: includes piping, ductwork, diffusers, registers, gas distribution piping, unit heaters & storefront heating | 11285 | SF | 20 | 225700
| 28 | BMS | 0 | LS | 100000 | 0
| Fire Protection | [5 empty] | 46676.3077 |  | 4.1361 | 1.6
| 29 | Sprinkler System (below hung ceiling) | 97.2423 | HD | 480 | 46676.3077
S/B Branch line to floor and reconfiguration
16 Electrical | [6 empty] | 146705 |  | 13 | 10.48
| 30 | Electrical fit-out work: full installation for finished electrical systems includes branch wiring, lighting, equipment connections | 11285 | SF | 13 | 146705
|  | Subtotal (Items 2 through 16) |  |  |  | 1975431.5877 |  | 1890679.5877 | 175.0493 | 1975431.5877
|  | General Conditions | 5% |  |  | 98771.5794 | *
|  | GC Overhead and Profit | 16% | ( of Items 2 - 16) |  | 316069.054 | *
|  | Subtotal |  |  |  | 2390272.2211
|  | Contingency | 20% |  |  | 478054.4442 | *
|  | Building Total |  |  |  | 2868326.6653 |  |  | 254.1716 | 112.5
17 Central Plant | [6 empty] | 0 |  | 0 | 10.48
| 31 | Central Plant Work Portion divided by Building: Includes Chillers, balance of plant piping, valves, pumps, cooling towers, electrical service upgrade for CUP, LTW and CHW distribution piping, Chiller plant. Architectural improvements / additions due to central plant work are included. |  | SF | 29.5477 | 0
|  | Total including OH&P |  |  |  | 0 |  |  | 0
|  | GC Overhead and Profit | 0.16 |  |  | 0
|  | Subtotal |  |  |  | 0
|  | Contingency | 0.2 |  |  | 0
|  | Central Plant Total |  |  |  | 0 |  |  | 0 | 112.5
|  | Building Grand Total |  |  |  | 2868326.6653 |  |  | 254.1716 | 112.5
Notes
1. Assumed demolition of attached structures and underpinning will be done as part of the garage work. New brick parapets at roof and play deck are provided under Building 1 Shell and Core. Play deck, wrought iron fencing, exterior lighting and power, and impact resistant play surface will be provided. Structure and basement / foundation walls and footings up to top of plaza deck, as well as ramp, lighting, signage and other related ramp construction as part of garage work are not included in this estimate.
2. HVAC costs based on Joseph R. Loring Heating and Cooling Systems Study dated 19 June 2003 and coordinated documents received to date.
* Work items not included in ATCO cost estimate.

## Atlas daycare rehab shell
The Shops at Atlas Park | [5 empty] | Building 1 - Shell & Core
Schematic Phase Cost Estimate
[5 empty] | NIC Square Footage | 0
Date: 6-11-03
Revised Date: 6-25-03 |  |  |  |  | Gross Project Square Footage | 25283 | See Notes 4 &5
Job No.: 200302.01 |  |  |  |  | Net Project Square Footage | 22541 | (below)
Division / Description |  |  | Quantity | Measure | Unit Price | Total Cost | Section Total |  | SF Costs (Gross) | Means Avg | ck costs | % All building work attributable to Shell and Core | Alternate 1 | Alternate 2 | Alternate 3 | Alternate 4
1 General Conditions |  |  | 1 | % of total | 5% | 148135.2447 | 148135.2447 |  |  | roughly similar |  | do not delete, formula for all lines link here
2 Site Construction - Demolition - Building Excavation | [6 empty] | 15938 |  | 0.63038 | inc in below
| 1 | Demolition of slabs | 600 | SF | 10 | 6000 | [5 empty] | 100%
| 2 | Temporary shoring and permanent reinforcement at cut slabs (and beams if any). | 1 | LS | 2000 | 2000 | [5 empty] | 100%
| 3 | Assumed underpinning by others, no fire proofing of 2nd. Floor heavy timber assembly, no additional life safety or MEP due to child care facility. | 0 |  | 0 | 0 | [5 empty] | 100%
| 4 | Column Footing Excavation | 1 | LS | 2000 | 2000 |  |  |  |  | 24 | 100%
| 5 | Demolition of EIFS Systems | 2769 | SF | 2 | 5538 | [5 empty] | 100%
| 6 | Disposal of Existing Const. Materials | 20 | CY | 20 | 400 | [5 empty] | 100%
3 Concrete - Footings and Slabs | [6 empty] | 37892.7778 |  | 1.4987 | 7.775
| 7 | Concrete Footing for Columns | 8.2963 | CY | 360 | 2986.6667 | [5 empty] | 100%
| 8 | Concrete Grade Beams including Forms | 11 | CY | 360 | 3960 | [5 empty] | 100%
| 9 | Reinforcing Steel | 260 | LBS | 1 | 260 | [5 empty] | 100%
| 10 | 2" Rigid Insulation w/ Vapor Barrier | 300 | SF | 1.25 | 375 | [5 empty] | 100%
| 11 | Ground Slab Repair / Replacement | 12.5 | CY | 400 | 5000 | [5 empty] | 100%
| 12 | Concrete Slab on Metal Deck, deck included | 59.5556 | CY | 425 | 25311.1111 |  |  |  | 33.7506 |  | 100%
4 Masonry and Stone | [6 empty] | 548290 |  | 21.6861
| 13 | Concrete Block, wall around garage ramp. | 2250 | SF | 8 | 18000 | [5 empty] | 100%
| 14 | Cast stone trim on existing masonry substrate | 2307 | SF | 45 | 103815 | [5 empty] | 100%
| 15 | GFRC panels |  | SF | 32 | 0 | [5 empty] | 100% | 0
| 15 | Brick and masonry pointing, repairs and replacements | 12063 | SF | 17.5 | 211102.5 | [5 empty] | 100%
| 16 | New brick parapets with flashings and coping | 2307 | LF | 17.5 | 40372.5 | [5 empty] | 100% | 6700 sf
| 17 | Brick veneer, steel studs, anchors, insulation, exterior and interior gypsum board | 5000 | SF | 35 | 175000 | [5 empty] | 100% | 469000
5 Metals | [6 empty] | 815424.5 |  | 32.2519 |  |  |  | 294000
| 18 | Steel structure and misc. metals. | 20 | TON | 3000 | 60000 | [5 empty] | 100%
| 19 | Misc Metals | 25283 | SF | 1.5 | 37924.5 | [5 empty] | 100%
| 20 | Metal Canopy | 1 | LS | 290000 | 717500 | [5 empty] | 100%
6 Wood | [5 empty] | 84752 | 10450 |  | 0.41332
| 21 | Wood Trim | 530 | LF | 15 | 7950 | [5 empty] | 10%
| 22 | Misc wood and blocking | 1 | LS | 2500 | 2500 | [5 empty] | 25%
7 Thermal and Moisture Proofing | [6 empty] | -41221 |  | -1.6304 | 1.39
| 23 | Modified Bitumen Roof w/ Insulation | 14026 | SF | 20 | -69504 | [5 empty] | 100%
| 24 | Caulk & Sealants | 25283 | SF | 1 | 25283 | [5 empty] | 100%
| 25 | Spray on fireproofing, new and old structural steel | 1500 | SF | 2 | 3000 | [5 empty] | 100%
8 Doors and Windows | [6 empty] | 600840 |  | 23.7646 | 3.37
| 26 | Steel monumental windows with metal panels | 5094 | SF | 110 | 560340 | [5 empty] | 100% | 585810
| 27 | Windows, custom round windows and surrounds, additional to above (steel) | 0 | EA | 1500 | 0 | [6 empty] | 52128
| 28 | Single Doors, Frame, Hardware | 7 | EA | 1500 | 10500 | [5 empty] | 10%
| 29 | Double Doors Frame, Hardware, mostly decorative doors, glass or glass in frames | 5 | EA | 6000 | 30000 | [5 empty] | 25%
9 Finishes | [6 empty] | 111839 |  | 4.4235 | 23.38
| 30 | Quarry or stone tile flooring, mud set. | 150 | SF | 15 | 2250 | [5 empty] | 100%
| 31 | Resilient Flooring | 650 | SF | 2.5 | 1625 | [5 empty] | 5%
| 32 | Gypsum Board Walls | 9908 | SF | 8 | 79264 | [5 empty] | 20%
| 33 | Painting including doors, windows, trims, metal work | 12400 | SF | 2 | 24800 | [5 empty] | 20%
| 34 | Acoustic Tile Ceiling | 780 | SF | 5 | 3900 | [5 empty] | 6%
10 Specialties | [6 empty] | 0 |  | 0
| 35 | Mirror | 0 | EA | 62.5 | 0 | [5 empty] | 0%
| 36 | Grab Bar 36" | 0 | EA | 56.25 | 0 | [5 empty] | 0%
| 37 | Toilet Tissue Dispenser | 0 | EA | 20.83 | 0 | [5 empty] | 0%
| 38 | Soap Dispenser | 0 | EA | 41.67 | 0 | [5 empty] | 0%
| 39 | Napkin / Tampon Dispenser | 0 | EA | 187.5 | 0 | [5 empty] | 0%
| 40 | Napkin Disposal | 0 | EA | 31.25 | 0 | [5 empty] | 0%
| 41 | Toilet Partitions | 0 | EA | 416.67 | 0 | [5 empty] | 0%
14 Conveying Systems | [6 empty] | 240000 |  | 9.4925 | 7.53
| 35 | Stairs (Fire Stairs) | 2 | Fl. Levels | 25000 | 50000 | [5 empty] | 100%
| 36 | Exterior Egress Stairs | 1 | EA | 40000 | 40000 | [5 empty] | 100%
| 37 | Elevator (Passenger) | 1 | EA | 150000 | 150000 | [5 empty] | 100%
15 Mechanical | [9 empty] | 11.09
| Plumbing | [5 empty] | 28000 |  | 1.1075 | 0.61
| 38 | Water Closets |  | EA | 2000 | 0 | [5 empty] | 0%
| 39 | Urinals |  | EA | 1800
| 40 | Lavatories |  | EA | 1500 | 0 | [5 empty] | 0%
| 41 | Slop Sinks |  | EA | 1500 | 0 | [5 empty] | 0%
| 42 | Water Fountain |  | EA | 2500 | 0 | [5 empty] | 0%
| 38 | Piping, main runs & misc. | 1 | LS | 8000 | 8000 | [5 empty] | 20%
| 39 | Roof drains, leader collectors, floor drains inc. piping | 8 | EA | 2500 | 20000 | [5 empty] | 100%
| HVAC (See note below) | [5 empty] | 222074 |  | 8.7835 | 10.48
| 40 | HVAC underlying infrastructure: includes chilled & hot water distribution, piping, stub-outs, roof-top air units, insulated trunk ducts, cooling & heating coils and auxiliary cabinet heaters | 11272 | SF | 14 | 157808 | [5 empty] | 20%
| 41 | HVAC fit-out work: full distribution for finished HVAC systems, in addition to work included above, includes: piping, ductwork, diffusers, registers, gas distribution piping, unit heaters & storefront heating | 711 | SF | 6 | 4266 | [5 empty] | 20%
| 42 | BMS | 1 | LS | 60000 | 60000
| Fire Protection | [5 empty] | 93352.6154 |  | 3.6923 | 1.6
| 43 | Sprinkler System (Above future hung ceilings, if any) | 194.4846 | HD | 480 | 93352.6154 | [5 empty] | 100%
16 Electrical | [6 empty] | 195073 |  | 7.7156 | 10.48
| 44 | Electrical underlying infrastructure: includes MDP meters, distribution & local power and lighting panels; minimum utility lighting & fire alarm | 11272 | SF | 12 | 135264 | [5 empty] | 20%
| 45 | Electrical fit-out work: full installation for finished electrical systems in addition to work included above: includes branch wiring, lighting, equipment connections | 711 | SF | 13 | 9243 | [5 empty] | 20%
| 46 | Security per DVS report 8 May and telecom conduit | 25283 | SF | 2 | 50566 | [5 empty] | 100%
|  | Subtotal (Items 2 through 16) |  |  |  | 2962704.8932 |  | 2877952.8932 | 117.1817
|  | General Conditions | 5% |  |  | 148135.2447
|  | GC Overhead and Profit | 16% | ( of Items 2 - 16) |  | 474032.7829
|  | Subtotal |  |  |  | 3584872.9207
|  | Contingency | 20% |  |  | 716974.5841
|  | Building Total |  |  |  | 4301847.5049 |  |  | 170.1478 | 112.5
17 Central Plant | [6 empty] | 747054.736 |  | 29.5477 | 10.48
| 47 | Central Plant Work Portion divided by Building: Includes Chillers, balance of plant piping, valves, pumps, cooling towers, electrical service upgrade for CUP, LTW and CHW distribution piping, Chiller plant. Architectural improvements / additions due to central plant work are included. | 25283 | SF | 29.5477 | 747054.736 | [5 empty] | 100%
|  | Total including OH&P |  |  |  | 747054.736 |  |  | 29.5477
|  | GC Overhead and Profit | 16%
|  | Subtotal |  |  |  | 747054.736
|  | Contingency | 20%
|  | Central Plant Total |  |  |  | 747054.736 |  |  | 29.5477 | 112.5
|  | Building Grand Total |  |  |  | 5048902.2409 |  |  | 199.6955 | 112.5
Notes
1. Assumed demolition of attached structures and underpinning will be done as part of the garage work. New brick parapets at roof and play deck are included in this estimate. Play deck and wrought iron fencing, exterior lighting and power, and impact resistant play surface are included under Day Care Center estimate. Structure and basement / foundation walls and footings up to top of plaza deck, as well as ramp, lighting, signage and other related ramp construction as part of garage work are not included in this estimate.
2. HVAC costs based on Joseph R. Loring Heating and Cooling Systems Study dated 19 June 2003 and coordinated documents received to date.
3. Not Used
4. Gross Project Floor Area is calculated along the outside face of the exterior wall and does not include ramp or playground roof area.
5. Net Project Floor Area consists of the Gross Project Floor Area less walkways, corridors, areas open to below, elevators, toilets, utility closets, shafts and exterior walls. It is calculated to include columns and partitions in tenant spaces.
Note on N27: Limestone Facing
Note on N30: Limestone Facing
Note on N43: Aluminum Storefront